## orig
CLUES
Loop Hierarchy
Measurement Point (MP)
Loop Point (LP)
Loop Type (LT) | Loop Name (LN) | Loop Point Type (LPT) | Loop Point Name (LPN) | Measurement Type (MT)
CHW-Air Cooled CH | CHWL-1 | CHWP | CHWP-1 | A
Measurement Point Type (without LPN)
Loop Component Definitions
Term | Abbreviation | Use/Definitions
Loop Type | LT | Heat flow loop type. (e.g. Chilled water loop -'CHW- Air Cooled CH')
Loop Name | LN | Name of the loop. Typically defined by facility equipment name related to loop. (e.g. 'AC-2')
Loop Point Type | LPT | Predefined set of points on heat flow loops which can be measures (e.g. MA, RA, etc.)
Loop Point Name | LPN | Name assigned by the engineer (or autogenerated by the system) for a specific Loop Point. ( Must be unique within site )
Loop Point | LP | Combination of LT, LN, LPT which identifies a specific instance of a point on a loop that can be measured.
Measurement Type | MT | Type of the value being measured at an LP. (e.g. 'T', 'RH', etc.)
Measurement Point Source | MPS | A single column of data from a logger or csv
Measurement Point | MP | Combination of LP and MT. ( One specific MT being measured at a specific Loop Point. )
Measurement Type Bundle | MTB | Predefined grouping of MTs used to facilitate quicker filling out of definitions file in the field (e.g. 'TRH', 'XP')
Loop Point Source | LPS | Combination of LP and logger serial number and deployment identifier which encompasses a set of measurements from a particular source. One-to-one with CSV data files. (Note: BMS and utility data for a single Loop Point for multiple CSVs covering different date ranges will be multiple LPS's)
Loop Point Types (LPT)
Abbreviation | Term
AHU | Unit (Air Handler)
AHULoop | For measurements that don't belong to a particular piece of equipment
BldgElec | Building Electricity
BldgGas | Building Gas
Burner
BWLoop | Secondary, etc Building Loop
BWP | Building WaterPump
BWR | Building Water Return
BWS | Building Water Supply
Bypass | Bypass duct/pipe
CDBypass | Cold Deck Bypass Duct
CDEF | Cold Deck Exhaust Fan
CDLoop | For measurements that don't belong to a particular piece of equipment
CDMA | Cold Deck Mixed Air
CDOA | Cold Deck Outside Air
CDRA | Cold Deck Return Air
CDRF/PEF | Cold Deck Return Fan / Power Exhaust Fan
CDSA | Cold Deck Supply Air
CDSF | Cold Deck Supply Fan
CDeck | Unit (Cold Deck AHU)
CH | Unit (Chiller)
CHWLoop | For measurements that don't belong to a particular piece of equipment
CHWP | Chilled Water Pump
CHWR | Chilled Water Return
CHWS | Chilled Water Supply
CHWValve | Chilled Water Valve
Circuit | Lighting Circuit
Compressor | Refrigerant Compressor
Cond/FeedP | Condensate / Feed Water Pump
Condensate
CT | Unit (Cooling Tower)
CTF | Cooling Tower Fan
CWLoop | For measurements that don't belong to a particular piece of equipment
CWP | Condenser Water Pump
CWR | Condenser Water Return
CWS | Condenser Water Supply
DA | Discharge Air
DCW | Domestic Cold Water
EA | Exhaust Air
EF | Exhaust Fan
Flue |  | T, RH, Pcnt_Open, wbT, DP, DI, DNI, GHI, WD, WS
GasValve
HDBypass | Hot Deck Bypass Duct
HDEF | Hot Deck Exhaust Fan
HDLoop | For measurements that don't belong to a particular piece of equipment
HDMA | Hot Deck Mixed Air
HDOA | Hot Deck Outside Air
HDRA | Hot Deck Return Air
HDRF/PEF | Hot Deck Return Fan / Power Exhaust Fan
HDSA | Hot Deck Supply Air
HDSF | Hot Deck Supply Fan
HDeck | Unit (Hot Deck AHU)
HGBP | Hot Gas Bypass
HWLoop | For measurements that don't belong to a particular piece of equipment
HWP | Hot Water Pump
HWR | Hot Water Return
HWS | Hot Water Supply
HWValve | Hot Water Valve
Logger | Data Logger
MA | Mixed Air
OA | Outside Air
RA | Return Air
RadiatorEW | Radiator Entering
RadiatorLW | Radiator Leaving
Reheat | Reheat Coil
RF/PEF | Return Fan / Power Exhaust Fan
SA | Supply Air
SF | Supply Fan
Space
SprayP | Spray Pump
SteamSupply
SteamValve
Total | Loop-Level Value in the form of energy power load etc
VacP | Vacuum Pump
VAV | Variable Air Volume Box
VAVCD | Variable Air Volume Box Cold Deck
VAVHD | Variable Air Volume Box Hot Deck
WSHP | Water Source Heat Pump
Measurement Type Bundles
Abbreviation | Measurement Types
TRH | T, RH
POPO | Pcnt_On, Pcnt_Occ
XA | T, RH, A
XC | T, RH, CO2
XMonA | Ah, A, AMax, AMin
XMonCO | CO, twaCO, T
XMonTRH | RH, T
XP | V1, A1, E1, P1, pf1, V2, A2, E2, P2, pf2, V3, A3, E3, P3, pf3, V5, A5, E5, P5, pf5
XT | T, RH, T
NOAA | RH, T, WS, wbT
Measurement Types (MT)
Abbreviation | Term | Units
A | Instantaneous or Average Current (A) | A
Ah | Amp-hours | Ah
AMax | Max Current (A) | A
AMin | Min Current (A) | A
A1 | Current (A) Phase 1 | A
A2 | Current (A) Phase 2 | A
A3 | Current (A) Phase 3 | A
A5 | Current (A) Average of Phases 1-3 | A
AHUdT | Mixed and Supply Air Temperature Difference - Coil dT | DegF
AirFlow | Air Flow Rate | CFM
BWdT | Building Water Return and Supply Temperature Difference | DegF
Capacity | Capacity | %
CDdT | Cold Deck Mixed and Supply Air Temperature Difference - Coil dT | DegF
CHWdT | Chilled Water Return and Supply Temperature Difference | DegF
Clg_Req | Cooling Requests | #
CO | Carbon Monoxide | ppm
CO2 | Carbon Dioxide | ppm
Cost | Dollars | $
Count | Number | Num
CWdT | Condenser Water Return and Supply Temperature Difference | DegF
CWRCHWSdT | Condenser Water Return and Chilled Water Supply Temperature Difference; Chiller Lift | DegF
DI | Diffuse Irradiance | W/m²
DNI | Direct Normal Irradiance | W/m²
DP | Dew Point | DegF
E | kWh | kWh
E1 | kWh Phase 1 | kWh
E2 | kWh Phase 2 | kWh
E3 | kWh Phase 3 | kWh
E5 | kWh Sum of Phases 1-3 | kWh
Enth | Enthalpy | BTU/lb
GHI | Global Horizontal Irradiance | W/m²
HDdT | Hot Deck Mixed and Supply Air Temperature Difference - Coil dT | DegF
Htg_Req | Heating Requests | #
HWdT | Hot Water Return and Supply Temperature Difference | DegF
ID | BMS Device ID | #
kW/Ton | Chiller Efficiency | kW/Ton
LI | Light Intensity | lum/ft^2
Light_OnOff | Light On/Off | OneZero
Light_Pcnt_On | Light Percent On | %
LightOccDelta | Difference between percent of time period light is on and percent of time period space is occupied | %
Motor_OnOff | Motor On/Off | OneZero
Motor_Pcnt_On | Motor Percent On | %
OA% | Outside Air Percentage | %
Occ_UnOcc | Occupied / Unoccupied | OneZero
OnOff | On/Off | OneZero
P | Power | kW
P1 | kW Phase 1 | kW
P2 | kW Phase 2 | kW
P3 | kW Phase 3 | kW
P5 | kW Sum of Phases 1-3 | kW
Pb | Pressure (building) | inwc
Pcnt_Occ | Percent Occupied | %
Pcnt_On | Percent On | %
Pcnt_Open | Percent Open | %
Pe | Pressure (External Static) | inwc
pf | Power factor | %
pf1 | Power Factor Phase 1 | %
pf2 | Power Factor Phase 2 | %
pf3 | Power Factor Phase 3 | %
pf5 | Power Factor Average of Phases 1-3 | %
Pi | Pressure (inlet) | psig
Pl | Pressure (loop) | psig
Po | Pressure (outlet) | psit
Q | Rate of Energy Transfer (thermal power) | BTU/hr
RAMAdT | Return and Mixed Air Temperature Difference | DegF
RH | Relative Humidity | %
SO | Stages On | #
SPdT | Difference Between Setpoint and Actual | DegF
SteamFlow | Steam Flow Rate | lb/hr
T | Temperature | DegF
TApproach | Approach Temperature | DegF
Therms | Heat (Therms OR CFH of Natural Gas) | Therms
Tons | Tons of Cooling | Tons
twaCO | Time-Weighted-Avg Carbon Monoxide | ppm
V | Volts | V
V1 | Volts Phase 1 | V
V2 | Volts Phase 2 | V
V3 | Volts Phase 3 | V
V5 | Volts Average of Phases 1-3 | V
VFD_Hz | Variable Frequency Drive Speed | Hz
WaterFlow | Water Flow Rate | GPM
wbT | Wet Bulb Temperature | DegF
WD | Wind Direction | Deg
WS | Wind Speed | mph
Loop Configurations
Loop Type | Loop Point Type | Measurement Type
Air- CHW VAV | AHU | A, P, Pcnt_On, OnOff, Htg_Req, Clg_Req
| AHULoop | AirFlow, Pe, Pl
| Bypass | T, Pcnt_Open, WaterFlow, AirFlow
| CHWValve | Pcnt_Open
| Compressor | A, P, Pcnt_On, VFD_Hz, OnOff, Motor_OnOff
| DA | T, RH
| EA | T, RH, CO, twaCO, CO2
| EF | A, P, Pcnt_On, OnOff, Motor_OnOff, VFD_Hz
| GasValve | Pcnt_Open
| HGBP | T
| HWValve | Pcnt_Open
| MA | T, RH, Pcnt_Open, DP
| OA | T, RH, Pcnt_Open, wbT, DP, DI, DNI, GHI, WD, WS
| RA | T, RH, Pcnt_Open, CO, twaCO, CO2
| RadiatorEW | T, Pi
| RadiatorLW | T, Po
| Reheat | WaterFlow, Pcnt_Open
| RF/PEF | A, P, Pcnt_On, OnOff, Motor_OnOff, VFD_Hz
| SA | T, RH, Pcnt_Open
| SF | A, P, Pcnt_On, OnOff, Motor_OnOff, VFD_Hz
| Space | T, RH, CO, twaCO, CO2, Pb, Pcnt_On, Pcnt_Occ, I, Light_OnOff, Occ_UnOcc
| SteamValve | Pcnt_Open
| Total | P, E, Therms, Tons, SteamFlow, WaterFlow, AirFlow
| VAV | AirFlow, Pcnt_Open, ID, OnOff
Air- CHW CAV | AHU | A, P, Pcnt_On, OnOff, Htg_Req, Clg_Req
| AHULoop | AirFlow, Pe, Pl
| Bypass | T, Pcnt_Open, WaterFlow, AirFlow
| CHWValve | Pcnt_Open
| Compressor | A, P, Pcnt_On, VFD_Hz, OnOff, Motor_OnOff
| DA | T, RH
| EA | T, RH, CO, twaCO, CO2
| EF | A, P, Pcnt_On, OnOff, Motor_OnOff, VFD_Hz
| GasValve | Pcnt_Open
| HGBP | T
| HWValve | Pcnt_Open
| MA | T, RH, Pcnt_Open, DP
| OA | T, RH, Pcnt_Open, wbT, DP, DI, DNI, GHI, WD, WS
| RA | T, RH, Pcnt_Open, CO, twaCO, CO2
| RadiatorEW | T, Pi
| RadiatorLW | T, Po
| Reheat | WaterFlow, Pcnt_Open
| RF/PEF | A, P, Pcnt_On, OnOff, Motor_OnOff, VFD_Hz
| SA | T, RH, Pcnt_Open
| SF | A, P, Pcnt_On, OnOff, Motor_OnOff, VFD_Hz
| Space | T, RH, CO, twaCO, CO2, Pb, Pcnt_On, Pcnt_Occ, I, Light_OnOff, Occ_UnOcc
| SteamValve | Pcnt_Open
| Total | P, E, Therms, Tons, SteamFlow, WaterFlow, AirFlow
| VAV | AirFlow, Pcnt_Open, ID, OnOff
Air- DX VAV | AHU | A, P, Pcnt_On, OnOff, Htg_Req, Clg_Req
| AHULoop | AirFlow, Pe, Pl
| Bypass | T, Pcnt_Open, WaterFlow, AirFlow
| CHWValve | Pcnt_Open
| Compressor | A, P, Pcnt_On, VFD_Hz, OnOff, Motor_OnOff
| DA | T, RH
| EA | T, RH, CO, twaCO, CO2
| EF | A, P, Pcnt_On, OnOff, Motor_OnOff, VFD_Hz
| GasValve | Pcnt_Open
| HGBP | T
| HWValve | Pcnt_Open
| MA | T, RH, Pcnt_Open, DP
| OA | T, RH, Pcnt_Open, wbT, DP, DI, DNI, GHI, WD, WS
| RA | T, RH, Pcnt_Open, CO, twaCO, CO2
| RadiatorEW | T, Pi
| RadiatorLW | T, Po
| Reheat | WaterFlow, Pcnt_Open
| RF/PEF | A, P, Pcnt_On, OnOff, Motor_OnOff, VFD_Hz
| SA | T, RH, Pcnt_Open
| SF | A, P, Pcnt_On, OnOff, Motor_OnOff, VFD_Hz
| Space | T, RH, CO, twaCO, CO2, Pb, Pcnt_On, Pcnt_Occ, I, Light_OnOff, Occ_UnOcc
| SteamValve | Pcnt_Open
| Total | P, E, Therms, Tons, SteamFlow, WaterFlow, AirFlow
| VAV | AirFlow, Pcnt_Open, ID, OnOff
Air- DX CAV | AHU | A, P, Pcnt_On, OnOff, Htg_Req, Clg_Req
| AHULoop | AirFlow, Pe, Pl
| Bypass | T, Pcnt_Open, WaterFlow, AirFlow
| CHWValve | Pcnt_Open
| Compressor | A, P, Pcnt_On, VFD_Hz, OnOff, Motor_OnOff
| DA | T, RH
| EA | T, RH, CO, twaCO, CO2
| EF | A, P, Pcnt_On, OnOff, Motor_OnOff, VFD_Hz
| GasValve | Pcnt_Open
| HGBP | T
| HWValve | Pcnt_Open
| MA | T, RH, Pcnt_Open, DP
| OA | T, RH, Pcnt_Open, wbT, DP, DI, DNI, GHI, WD, WS
| RA | T, RH, Pcnt_Open, CO, twaCO, CO2
| RadiatorEW | T, Pi
| RadiatorLW | T, Po
| Reheat | WaterFlow, Pcnt_Open
| RF/PEF | A, P, Pcnt_On, OnOff, Motor_OnOff, VFD_Hz
| SA | T, RH, Pcnt_Open
| SF | A, P, Pcnt_On, OnOff, Motor_OnOff, VFD_Hz
| Space | T, RH, CO, twaCO, CO2, Pb, Pcnt_On, Pcnt_Occ, I, Light_OnOff, Occ_UnOcc
| SteamValve | Pcnt_Open
| Total | P, E, Therms, Tons, SteamFlow, WaterFlow, AirFlow
| VAV | AirFlow, Pcnt_Open, ID, OnOff
Air- CHW CAV Bypass | AHU | A, P, Pcnt_On, OnOff, Htg_Req, Clg_Req
| AHULoop | AirFlow, Pe, Pl
| Bypass | T, Pcnt_Open, WaterFlow, AirFlow
| CHWValve | Pcnt_Open
| Compressor | A, P, Pcnt_On, VFD_Hz, OnOff, Motor_OnOff
| DA | T, RH
| EA | T, RH, CO, twaCO, CO2
| EF | A, P, Pcnt_On, OnOff, Motor_OnOff, VFD_Hz
| GasValve | Pcnt_Open
| HGBP | T
| HWValve | Pcnt_Open
| MA | T, RH, Pcnt_Open, DP
| OA | T, RH, Pcnt_Open, wbT, DP, DI, DNI, GHI, WD, WS
| RA | T, RH, Pcnt_Open, CO, twaCO, CO2
| RadiatorEW | T, Pi
| RadiatorLW | T, Po
| Reheat | WaterFlow, Pcnt_Open
| RF/PEF | A, P, Pcnt_On, OnOff, Motor_OnOff, VFD_Hz
| SA | T, RH, Pcnt_Open
| SF | A, P, Pcnt_On, OnOff, Motor_OnOff, VFD_Hz
| Space | T, RH, CO, twaCO, CO2, Pb, Pcnt_On, Pcnt_Occ, I, Light_OnOff, Occ_UnOcc
| SteamValve | Pcnt_Open
| Total | P, E, Therms, Tons, SteamFlow, WaterFlow, AirFlow
| VAV | AirFlow, Pcnt_Open, ID, OnOff
Air- DX CAV Bypass | AHU | A, P, Pcnt_On, OnOff, Htg_Req, Clg_Req
| AHULoop | AirFlow, Pe, Pl
| Bypass | T, Pcnt_Open, WaterFlow, AirFlow
| CHWValve | Pcnt_Open
| Compressor | A, P, Pcnt_On, VFD_Hz, OnOff, Motor_OnOff
| DA | T, RH
| EA | T, RH, CO, twaCO, CO2
| EF | A, P, Pcnt_On, OnOff, Motor_OnOff, VFD_Hz
| GasValve | Pcnt_Open
| HGBP | T
| HWValve | Pcnt_Open
| MA | T, RH, Pcnt_Open, DP
| OA | T, RH, Pcnt_Open, wbT, DP, DI, DNI, GHI, WD, WS
| RA | T, RH, Pcnt_Open, CO, twaCO, CO2
| RadiatorEW | T, Pi
| RadiatorLW | T, Po
| Reheat | WaterFlow, Pcnt_Open
| RF/PEF | A, P, Pcnt_On, OnOff, Motor_OnOff, VFD_Hz
| SA | T, RH, Pcnt_Open
| SF | A, P, Pcnt_On, OnOff, Motor_OnOff, VFD_Hz
| Space | T, RH, CO, twaCO, CO2, Pb, Pcnt_On, Pcnt_Occ, I, Light_OnOff, Occ_UnOcc
| SteamValve | Pcnt_Open
| Total | P, E, Therms, Tons, SteamFlow, WaterFlow, AirFlow
| VAV | AirFlow, Pcnt_Open, ID, OnOff
Air- Water Cooled DX | AHU | A, P, Pcnt_On, OnOff, Htg_Req, Clg_Req
| AHULoop | AirFlow, Pe, Pl
| Bypass | T, Pcnt_Open, WaterFlow, AirFlow
| CHWValve | Pcnt_Open
| Compressor | A, P, Pcnt_On, VFD_Hz, OnOff, Motor_OnOff
| DA | T, RH
| EA | T, RH, CO, twaCO, CO2
| EF | A, P, Pcnt_On, OnOff, Motor_OnOff, VFD_Hz
| GasValve | Pcnt_Open
| HGBP | T
| HWValve | Pcnt_Open
| MA | T, RH, Pcnt_Open, DP
| OA | T, RH, Pcnt_Open, wbT, DP, DI, DNI, GHI, WD, WS
| RA | T, RH, Pcnt_Open, CO, twaCO, CO2
| RadiatorEW | T, Pi
| RadiatorLW | T, Po
| Reheat | WaterFlow, Pcnt_Open
| RF/PEF | A, P, Pcnt_On, OnOff, Motor_OnOff, VFD_Hz
| SA | T, RH, Pcnt_Open
| SF | A, P, Pcnt_On, OnOff, Motor_OnOff, VFD_Hz
| Space | T, RH, CO, twaCO, CO2, Pb, Pcnt_On, Pcnt_Occ, I, Light_OnOff, Occ_UnOcc
| SteamValve | Pcnt_Open
| Total | P, E, Therms, Tons, SteamFlow, WaterFlow, AirFlow
| VAV | AirFlow, Pcnt_Open, ID, OnOff
Air- WSHP | AHU | A, P, Pcnt_On, OnOff, Htg_Req, Clg_Req
| AHULoop | AirFlow, Pe, Pl
| Bypass | T, Pcnt_Open, WaterFlow, AirFlow
| CHWValve | Pcnt_Open
| Compressor | A, P, Pcnt_On, VFD_Hz, OnOff, Motor_OnOff
| DA | T, RH
| EA | T, RH, CO, twaCO, CO2
| EF | A, P, Pcnt_On, OnOff, Motor_OnOff, VFD_Hz
| GasValve | Pcnt_Open
| HGBP | T
| HWValve | Pcnt_Open
| MA | T, RH, Pcnt_Open, DP
| OA | T, RH, Pcnt_Open, wbT, DP, DI, DNI, GHI, WD, WS
| RA | T, RH, Pcnt_Open, CO, twaCO, CO2
| RadiatorEW | T, Pi
| RadiatorLW | T, Po
| Reheat | WaterFlow, Pcnt_Open
| RF/PEF | A, P, Pcnt_On, OnOff, Motor_OnOff, VFD_Hz
| SA | T, RH, Pcnt_Open
| SF | A, P, Pcnt_On, OnOff, Motor_OnOff, VFD_Hz
| Space | T, RH, CO, twaCO, CO2, Pb, Pcnt_On, Pcnt_Occ, I, Light_OnOff, Occ_UnOcc
| SteamValve | Pcnt_Open
| Total | P, E, Therms, Tons, SteamFlow, WaterFlow, AirFlow
| VAV | AirFlow, Pcnt_Open, ID, OnOff
Air- <15 Ton | AHU | A, P, Pcnt_On, OnOff, Htg_Req, Clg_Req
| OA | T, RH, Pcnt_Open, wbT, DP, DI, DNI, GHI, WD, WS
| SA | T, RH, Pcnt_Open
| SF | A, P, Pcnt_On, OnOff, Motor_OnOff, VFD_Hz
| Space | T, RH, CO, twaCO, CO2, Pb, Pcnt_On, Pcnt_Occ, I, Light_OnOff, Occ_UnOcc
| Total | P, E, Therms, Tons, SteamFlow, WaterFlow, AirFlow
Garage Ventilation | AHU | A, P, Pcnt_On, OnOff, Htg_Req, Clg_Req
| OA | T, RH, Pcnt_Open, wbT, DP, DI, DNI, GHI, WD, WS
| SA | T, RH, Pcnt_Open
| SF | A, P, Pcnt_On, OnOff, Motor_OnOff, VFD_Hz
| RF/PEF | A, P, Pcnt_On, OnOff, Motor_OnOff, VFD_Hz
| EF | A, P, Pcnt_On, OnOff, Motor_OnOff, VFD_Hz
| Space | T, RH, CO, twaCO, CO2, Pb, Pcnt_On, Pcnt_Occ, I, Light_OnOff, Occ_UnOcc
| Total | P, E, Therms, Tons, SteamFlow, WaterFlow, AirFlow
DD- CHW CAV | CDBypass | T, Pcnt_Open, WaterFlow, AirFlow
| CDeck | A, P, Clg_Req
| CDEF | A, P, Pcnt_On, OnOff, Motor_OnOff, VFD_Hz
| CDLoop | AirFlow, Pe, Pl
| CDMA | T, RH, Pcnt_Open
| CDOA | T, RH, Pcnt_Open, wbT
| CDRA | T, RH, Pcnt_Open, CO, twaCO, CO2
| CDRF/PEF | A, P, Pcnt_On, OnOff, Motor_OnOff, VFD_Hz
| CDSA | T, RH, Pcnt_Open
| CDSF | A, P, Pcnt_On, OnOff, Motor_OnOff, VFD_Hz
| CHWValve | Pcnt_Open
| Compressor | A, P, Pcnt_On, VFD_Hz, OnOff, Motor_OnOff
| DA | T, RH
| EA | T, RH, CO, twaCO, CO2
| GasValve | Pcnt_Open
| HDBypass | T, Pcnt_Open, WaterFlow, AirFlow
| HDeck | A, P, OnOff, Htg_Req
| HDEF | A, P, Pcnt_On, OnOff, Motor_OnOff, VFD_Hz
| HDLoop | AirFlow, Pe, Pl
| HDMA | T, RH, Pcnt_Open
| HDOA | T, RH, Pcnt_Open, wbT
| HDRA | T, RH, Pcnt_Open, CO, twaCO, CO2
| HDRF/PEF | A, P, Pcnt_On, OnOff, Motor_OnOff, VFD_Hz
| HDSA | T, RH, Pcnt_Open
| HDSF | A, P, Pcnt_On, OnOff, Motor_OnOff, VFD_Hz
| HGBP | T
| HWValve | Pcnt_Open
| RadiatorEW | T, Pi
| RadiatorLW | T, Po
| Reheat | WaterFlow, Pcnt_Open
| Space | T, RH, CO, twaCO, CO2, Pb, Pcnt_On, Pcnt_Occ, I, Light_OnOff, Occ_UnOcc
| Total | P, E, Therms, Tons, SteamFlow, WaterFlow, AirFlow
| VAV | AirFlow, Pcnt_Open, ID, OnOff
DD- CHW CAV Bypass | CDBypass | T, Pcnt_Open, WaterFlow, AirFlow
| CDeck | A, P, Clg_Req
| CDEF | A, P, Pcnt_On, OnOff, Motor_OnOff, VFD_Hz
| CDLoop | AirFlow, Pe, Pl
| CDMA | T, RH, Pcnt_Open
| CDOA | T, RH, Pcnt_Open, wbT
| CDRA | T, RH, Pcnt_Open, CO, twaCO, CO2
| CDRF/PEF | A, P, Pcnt_On, OnOff, Motor_OnOff, VFD_Hz
| CDSA | T, RH, Pcnt_Open
| CDSF | A, P, Pcnt_On, OnOff, Motor_OnOff, VFD_Hz
| CHWValve | Pcnt_Open
| Compressor | A, P, Pcnt_On, VFD_Hz, OnOff, Motor_OnOff
| DA | T, RH
| EA | T, RH, CO, twaCO, CO2
| GasValve | Pcnt_Open
| HDBypass | T, Pcnt_Open, WaterFlow, AirFlow
| HDeck | A, P, OnOff, Htg_Req
| HDEF | A, P, Pcnt_On, OnOff, Motor_OnOff, VFD_Hz
| HDLoop | AirFlow, Pe, Pl
| HDMA | T, RH, Pcnt_Open
| HDOA | T, RH, Pcnt_Open, wbT
| HDRA | T, RH, Pcnt_Open, CO, twaCO, CO2
| HDRF/PEF | A, P, Pcnt_On, OnOff, Motor_OnOff, VFD_Hz
| HDSA | T, RH, Pcnt_Open
| HDSF | A, P, Pcnt_On, OnOff, Motor_OnOff, VFD_Hz
| HGBP | T
| HWValve | Pcnt_Open
| RadiatorEW | T, Pi
| RadiatorLW | T, Po
| Reheat | WaterFlow, Pcnt_Open
| Space | T, RH, CO, twaCO, CO2, Pb, Pcnt_On, Pcnt_Occ, I, Light_OnOff, Occ_UnOcc
| Total | P, E, Therms, Tons, SteamFlow, WaterFlow, AirFlow
| VAV | AirFlow, Pcnt_Open, ID, OnOff
DD- CHW VAV | CDBypass | T, Pcnt_Open, WaterFlow, AirFlow
| CDeck | A, P, Clg_Req
| CDEF | A, P, Pcnt_On, OnOff, Motor_OnOff, VFD_Hz
| CDLoop | AirFlow, Pe, Pl
| CDMA | T, RH, Pcnt_Open
| CDOA | T, RH, Pcnt_Open, wbT
| CDRA | T, RH, Pcnt_Open, CO, twaCO, CO2
| CDRF/PEF | A, P, Pcnt_On, OnOff, Motor_OnOff, VFD_Hz
| CDSA | T, RH, Pcnt_Open
| CDSF | A, P, Pcnt_On, OnOff, Motor_OnOff, VFD_Hz
| CHWValve | Pcnt_Open
| Compressor | A, P, Pcnt_On, VFD_Hz, OnOff, Motor_OnOff
| DA | T, RH
| EA | T, RH, CO, twaCO, CO2
| GasValve | Pcnt_Open
| HDBypass | T, Pcnt_Open, WaterFlow, AirFlow
| HDeck | A, P, OnOff, Htg_Req
| HDEF | A, P, Pcnt_On, OnOff, Motor_OnOff, VFD_Hz
| HDLoop | AirFlow, Pe, Pl
| HDMA | T, RH, Pcnt_Open
| HDOA | T, RH, Pcnt_Open, wbT
| HDRA | T, RH, Pcnt_Open, CO, twaCO, CO2
| HDRF/PEF | A, P, Pcnt_On, OnOff, Motor_OnOff, VFD_Hz
| HDSA | T, RH, Pcnt_Open
| HDSF | A, P, Pcnt_On, OnOff, Motor_OnOff, VFD_Hz
| HGBP | T
| HWValve | Pcnt_Open
| RadiatorEW | T, Pi
| RadiatorLW | T, Po
| Reheat | WaterFlow, Pcnt_Open
| Space | T, RH, CO, twaCO, CO2, Pb, Pcnt_On, Pcnt_Occ, I, Light_OnOff, Occ_UnOcc
| Total | P, E, Therms, Tons, SteamFlow, WaterFlow, AirFlow
| VAV | AirFlow, Pcnt_Open, ID, OnOff
DD- DX VAV | CDBypass | T, Pcnt_Open, WaterFlow, AirFlow
| CDeck | A, P, Clg_Req
| CDEF | A, P, Pcnt_On, OnOff, Motor_OnOff, VFD_Hz
| CDLoop | AirFlow, Pe, Pl
| CDMA | T, RH, Pcnt_Open
| CDOA | T, RH, Pcnt_Open, wbT
| CDRA | T, RH, Pcnt_Open, CO, twaCO, CO2
| CDRF/PEF | A, P, Pcnt_On, OnOff, Motor_OnOff, VFD_Hz
| CDSA | T, RH, Pcnt_Open
| CDSF | A, P, Pcnt_On, OnOff, Motor_OnOff, VFD_Hz
| CHWValve | Pcnt_Open
| Compressor | A, P, Pcnt_On, VFD_Hz, OnOff, Motor_OnOff
| DA | T, RH
| EA | T, RH, CO, twaCO, CO2
| GasValve | Pcnt_Open
| HDBypass | T, Pcnt_Open, WaterFlow, AirFlow
| HDeck | A, P, OnOff, Htg_Req
| HDEF | A, P, Pcnt_On, OnOff, Motor_OnOff, VFD_Hz
| HDLoop | AirFlow, Pe, Pl
| HDMA | T, RH, Pcnt_Open
| HDOA | T, RH, Pcnt_Open, wbT
| HDRA | T, RH, Pcnt_Open, CO, twaCO, CO2
| HDRF/PEF | A, P, Pcnt_On, OnOff, Motor_OnOff, VFD_Hz
| HDSA | T, RH, Pcnt_Open
| HDSF | A, P, Pcnt_On, OnOff, Motor_OnOff, VFD_Hz
| HGBP | T
| HWValve | Pcnt_Open
| RadiatorEW | T, Pi
| RadiatorLW | T, Po
| Reheat | WaterFlow, Pcnt_Open
| Space | T, RH, CO, twaCO, CO2, Pb, Pcnt_On, Pcnt_Occ, I, Light_OnOff, Occ_UnOcc
| Total | P, E, Therms, Tons, SteamFlow, WaterFlow, AirFlow
| VAV | AirFlow, Pcnt_Open, ID, OnOff
DD- DX CAV | CDBypass | T, Pcnt_Open, WaterFlow, AirFlow
| CDeck | A, P, Clg_Req
| CDEF | A, P, Pcnt_On, OnOff, Motor_OnOff, VFD_Hz
| CDLoop | AirFlow, Pe, Pl
| CDMA | T, RH, Pcnt_Open
| CDOA | T, RH, Pcnt_Open, wbT
| CDRA | T, RH, Pcnt_Open, CO, twaCO, CO2
| CDRF/PEF | A, P, Pcnt_On, OnOff, Motor_OnOff, VFD_Hz
| CDSA | T, RH, Pcnt_Open
| CDSF | A, P, Pcnt_On, OnOff, Motor_OnOff, VFD_Hz
| CHWValve | Pcnt_Open
| Compressor | A, P, Pcnt_On, VFD_Hz, OnOff, Motor_OnOff
| DA | T, RH
| EA | T, RH, CO, twaCO, CO2
| GasValve | Pcnt_Open
| HDBypass | T, Pcnt_Open, WaterFlow, AirFlow
| HDeck | A, P, OnOff, Htg_Req
| HDEF | A, P, Pcnt_On, OnOff, Motor_OnOff, VFD_Hz
| HDLoop | AirFlow, Pe, Pl
| HDMA | T, RH, Pcnt_Open
| HDOA | T, RH, Pcnt_Open, wbT
| HDRA | T, RH, Pcnt_Open, CO, twaCO, CO2
| HDRF/PEF | A, P, Pcnt_On, OnOff, Motor_OnOff, VFD_Hz
| HDSA | T, RH, Pcnt_Open
| HDSF | A, P, Pcnt_On, OnOff, Motor_OnOff, VFD_Hz
| HGBP | T
| HWValve | Pcnt_Open
| RadiatorEW | T, Pi
| RadiatorLW | T, Po
| Reheat | WaterFlow, Pcnt_Open
| Space | T, RH, CO, twaCO, CO2, Pb, Pcnt_On, Pcnt_Occ, I, Light_OnOff, Occ_UnOcc
| Total | P, E, Therms, Tons, SteamFlow, WaterFlow, AirFlow
| VAV | AirFlow, Pcnt_Open, ID, OnOff
DD- DX CAV Bypass | CDBypass | T, Pcnt_Open, WaterFlow, AirFlow
| CDeck | A, P, Clg_Req
| CDEF | A, P, Pcnt_On, OnOff, Motor_OnOff, VFD_Hz
| CDLoop | AirFlow, Pe, Pl
| CDMA | T, RH, Pcnt_Open
| CDOA | T, RH, Pcnt_Open, wbT
| CDRA | T, RH, Pcnt_Open, CO, twaCO, CO2
| CDRF/PEF | A, P, Pcnt_On, OnOff, Motor_OnOff, VFD_Hz
| CDSA | T, RH, Pcnt_Open
| CDSF | A, P, Pcnt_On, OnOff, Motor_OnOff, VFD_Hz
| CHWValve | Pcnt_Open
| Compressor | A, P, Pcnt_On, VFD_Hz, OnOff, Motor_OnOff
| DA | T, RH
| EA | T, RH, CO, twaCO, CO2
| GasValve | Pcnt_Open
| HDBypass | T, Pcnt_Open, WaterFlow, AirFlow
| HDeck | A, P, OnOff, Htg_Req
| HDEF | A, P, Pcnt_On, OnOff, Motor_OnOff, VFD_Hz
| HDLoop | AirFlow, Pe, Pl
| HDMA | T, RH, Pcnt_Open
| HDOA | T, RH, Pcnt_Open, wbT
| HDRA | T, RH, Pcnt_Open, CO, twaCO, CO2
| HDRF/PEF | A, P, Pcnt_On, OnOff, Motor_OnOff, VFD_Hz
| HDSA | T, RH, Pcnt_Open
| HDSF | A, P, Pcnt_On, OnOff, Motor_OnOff, VFD_Hz
| HGBP | T
| HWValve | Pcnt_Open
| RadiatorEW | T, Pi
| RadiatorLW | T, Po
| Reheat | WaterFlow, Pcnt_Open
| Space | T, RH, CO, twaCO, CO2, Pb, Pcnt_On, Pcnt_Occ, I, Light_OnOff, Occ_UnOcc
| Total | P, E, Therms, Tons, SteamFlow, WaterFlow, AirFlow
| VAV | AirFlow, Pcnt_Open, ID, OnOff
DD- Furnace VAV | CDBypass | T, Pcnt_Open, WaterFlow, AirFlow
| CDeck | A, P, Clg_Req
| CDEF | A, P, Pcnt_On, OnOff, Motor_OnOff, VFD_Hz
| CDLoop | AirFlow, Pe, Pl
| CDMA | T, RH, Pcnt_Open
| CDOA | T, RH, Pcnt_Open, wbT
| CDRA | T, RH, Pcnt_Open, CO, twaCO, CO2
| CDRF/PEF | A, P, Pcnt_On, OnOff, Motor_OnOff, VFD_Hz
| CDSA | T, RH, Pcnt_Open
| CDSF | A, P, Pcnt_On, OnOff, Motor_OnOff, VFD_Hz
| CHWValve | Pcnt_Open
| Compressor | A, P, Pcnt_On, VFD_Hz, OnOff, Motor_OnOff
| DA | T, RH
| EA | T, RH, CO, twaCO, CO2
| GasValve | Pcnt_Open
| HDBypass | T, Pcnt_Open, WaterFlow, AirFlow
| HDeck | A, P, OnOff, Htg_Req
| HDEF | A, P, Pcnt_On, OnOff, Motor_OnOff, VFD_Hz
| HDLoop | AirFlow, Pe, Pl
| HDMA | T, RH, Pcnt_Open
| HDOA | T, RH, Pcnt_Open, wbT
| HDRA | T, RH, Pcnt_Open, CO, twaCO, CO2
| HDRF/PEF | A, P, Pcnt_On, OnOff, Motor_OnOff, VFD_Hz
| HDSA | T, RH, Pcnt_Open
| HDSF | A, P, Pcnt_On, OnOff, Motor_OnOff, VFD_Hz
| HGBP | T
| HWValve | Pcnt_Open
| RadiatorEW | T, Pi
| RadiatorLW | T, Po
| Reheat | WaterFlow, Pcnt_Open
| Space | T, RH, CO, twaCO, CO2, Pb, Pcnt_On, Pcnt_Occ, I, Light_OnOff, Occ_UnOcc
| Total | P, E, Therms, Tons, SteamFlow, WaterFlow, AirFlow
| VAV | AirFlow, Pcnt_Open, ID, OnOff
DD- Furnace CAV | CDBypass | T, Pcnt_Open, WaterFlow, AirFlow
| CDeck | A, P, Clg_Req
| CDEF | A, P, Pcnt_On, OnOff, Motor_OnOff, VFD_Hz
| CDLoop | AirFlow, Pe, Pl
| CDMA | T, RH, Pcnt_Open
| CDOA | T, RH, Pcnt_Open, wbT
| CDRA | T, RH, Pcnt_Open, CO, twaCO, CO2
| CDRF/PEF | A, P, Pcnt_On, OnOff, Motor_OnOff, VFD_Hz
| CDSA | T, RH, Pcnt_Open
| CDSF | A, P, Pcnt_On, OnOff, Motor_OnOff, VFD_Hz
| CHWValve | Pcnt_Open
| Compressor | A, P, Pcnt_On, VFD_Hz, OnOff, Motor_OnOff
| DA | T, RH
| EA | T, RH, CO, twaCO, CO2
| GasValve | Pcnt_Open
| HDBypass | T, Pcnt_Open, WaterFlow, AirFlow
| HDeck | A, P, OnOff, Htg_Req
| HDEF | A, P, Pcnt_On, OnOff, Motor_OnOff, VFD_Hz
| HDLoop | AirFlow, Pe, Pl
| HDMA | T, RH, Pcnt_Open
| HDOA | T, RH, Pcnt_Open, wbT
| HDRA | T, RH, Pcnt_Open, CO, twaCO, CO2
| HDRF/PEF | A, P, Pcnt_On, OnOff, Motor_OnOff, VFD_Hz
| HDSA | T, RH, Pcnt_Open
| HDSF | A, P, Pcnt_On, OnOff, Motor_OnOff, VFD_Hz
| HGBP | T
| HWValve | Pcnt_Open
| RadiatorEW | T, Pi
| RadiatorLW | T, Po
| Reheat | WaterFlow, Pcnt_Open
| Space | T, RH, CO, twaCO, CO2, Pb, Pcnt_On, Pcnt_Occ, I, Light_OnOff, Occ_UnOcc
| Total | P, E, Therms, Tons, SteamFlow, WaterFlow, AirFlow
| VAV | AirFlow, Pcnt_Open, ID, OnOff
DD- Furnace CAV Bypass | CDBypass | T, Pcnt_Open, WaterFlow, AirFlow
| CDeck | A, P, Clg_Req
| CDEF | A, P, Pcnt_On, OnOff, Motor_OnOff, VFD_Hz
| CDLoop | AirFlow, Pe, Pl
| CDMA | T, RH, Pcnt_Open
| CDOA | T, RH, Pcnt_Open, wbT
| CDRA | T, RH, Pcnt_Open, CO, twaCO, CO2
| CDRF/PEF | A, P, Pcnt_On, OnOff, Motor_OnOff, VFD_Hz
| CDSA | T, RH, Pcnt_Open
| CDSF | A, P, Pcnt_On, OnOff, Motor_OnOff, VFD_Hz
| CHWValve | Pcnt_Open
| Compressor | A, P, Pcnt_On, VFD_Hz, OnOff, Motor_OnOff
| DA | T, RH
| EA | T, RH, CO, twaCO, CO2
| GasValve | Pcnt_Open
| HDBypass | T, Pcnt_Open, WaterFlow, AirFlow
| HDeck | A, P, OnOff, Htg_Req
| HDEF | A, P, Pcnt_On, OnOff, Motor_OnOff, VFD_Hz
| HDLoop | AirFlow, Pe, Pl
| HDMA | T, RH, Pcnt_Open
| HDOA | T, RH, Pcnt_Open, wbT
| HDRA | T, RH, Pcnt_Open, CO, twaCO, CO2
| HDRF/PEF | A, P, Pcnt_On, OnOff, Motor_OnOff, VFD_Hz
| HDSA | T, RH, Pcnt_Open
| HDSF | A, P, Pcnt_On, OnOff, Motor_OnOff, VFD_Hz
| HGBP | T
| HWValve | Pcnt_Open
| RadiatorEW | T, Pi
| RadiatorLW | T, Po
| Reheat | WaterFlow, Pcnt_Open
| Space | T, RH, CO, twaCO, CO2, Pb, Pcnt_On, Pcnt_Occ, I, Light_OnOff, Occ_UnOcc
| Total | P, E, Therms, Tons, SteamFlow, WaterFlow, AirFlow
| VAV | AirFlow, Pcnt_Open, ID, OnOff
DD- HW CAV | CDBypass | T, Pcnt_Open, WaterFlow, AirFlow
| CDeck | A, P, Clg_Req
| CDEF | A, P, Pcnt_On, OnOff, Motor_OnOff, VFD_Hz
| CDLoop | AirFlow, Pe, Pl
| CDMA | T, RH, Pcnt_Open
| CDOA | T, RH, Pcnt_Open, wbT
| CDRA | T, RH, Pcnt_Open, CO, twaCO, CO2
| CDRF/PEF | A, P, Pcnt_On, OnOff, Motor_OnOff, VFD_Hz
| CDSA | T, RH, Pcnt_Open
| CDSF | A, P, Pcnt_On, OnOff, Motor_OnOff, VFD_Hz
| CHWValve | Pcnt_Open
| Compressor | A, P, Pcnt_On, VFD_Hz, OnOff, Motor_OnOff
| DA | T, RH
| EA | T, RH, CO, twaCO, CO2
| GasValve | Pcnt_Open
| HDBypass | T, Pcnt_Open, WaterFlow, AirFlow
| HDeck | A, P, OnOff, Htg_Req
| HDEF | A, P, Pcnt_On, OnOff, Motor_OnOff, VFD_Hz
| HDLoop | AirFlow, Pe, Pl
| HDMA | T, RH, Pcnt_Open
| HDOA | T, RH, Pcnt_Open, wbT
| HDRA | T, RH, Pcnt_Open, CO, twaCO, CO2
| HDRF/PEF | A, P, Pcnt_On, OnOff, Motor_OnOff, VFD_Hz
| HDSA | T, RH, Pcnt_Open
| HDSF | A, P, Pcnt_On, OnOff, Motor_OnOff, VFD_Hz
| HGBP | T
| HWValve | Pcnt_Open
| RadiatorEW | T, Pi
| RadiatorLW | T, Po
| Reheat | WaterFlow, Pcnt_Open
| Space | T, RH, CO, twaCO, CO2, Pb, Pcnt_On, Pcnt_Occ, I, Light_OnOff, Occ_UnOcc
| Total | P, E, Therms, Tons, SteamFlow, WaterFlow, AirFlow
| VAV | AirFlow, Pcnt_Open, ID, OnOff
DD- HW VAV | CDBypass | T, Pcnt_Open, WaterFlow, AirFlow
| CDeck | A, P, Clg_Req
| CDEF | A, P, Pcnt_On, OnOff, Motor_OnOff, VFD_Hz
| CDLoop | AirFlow, Pe, Pl
| CDMA | T, RH, Pcnt_Open
| CDOA | T, RH, Pcnt_Open, wbT
| CDRA | T, RH, Pcnt_Open, CO, twaCO, CO2
| CDRF/PEF | A, P, Pcnt_On, OnOff, Motor_OnOff, VFD_Hz
| CDSA | T, RH, Pcnt_Open
| CDSF | A, P, Pcnt_On, OnOff, Motor_OnOff, VFD_Hz
| CHWValve | Pcnt_Open
| Compressor | A, P, Pcnt_On, VFD_Hz, OnOff, Motor_OnOff
| DA | T, RH
| EA | T, RH, CO, twaCO, CO2
| GasValve | Pcnt_Open
| HDBypass | T, Pcnt_Open, WaterFlow, AirFlow
| HDeck | A, P, OnOff, Htg_Req
| HDEF | A, P, Pcnt_On, OnOff, Motor_OnOff, VFD_Hz
| HDLoop | AirFlow, Pe, Pl
| HDMA | T, RH, Pcnt_Open
| HDOA | T, RH, Pcnt_Open, wbT
| HDRA | T, RH, Pcnt_Open, CO, twaCO, CO2
| HDRF/PEF | A, P, Pcnt_On, OnOff, Motor_OnOff, VFD_Hz
| HDSA | T, RH, Pcnt_Open
| HDSF | A, P, Pcnt_On, OnOff, Motor_OnOff, VFD_Hz
| HGBP | T
| HWValve | Pcnt_Open
| RadiatorEW | T, Pi
| RadiatorLW | T, Po
| Reheat | WaterFlow, Pcnt_Open
| Space | T, RH, CO, twaCO, CO2, Pb, Pcnt_On, Pcnt_Occ, I, Light_OnOff, Occ_UnOcc
| Total | P, E, Therms, Tons, SteamFlow, WaterFlow, AirFlow
| VAV | AirFlow, Pcnt_Open, ID, OnOff
CHW- VFD PrimaryLoop | Bypass | T, Pcnt_Open, WaterFlow, AirFlow
| CH | A, Capacity, P, Pcnt_On, VFD_Hz, SO
| CHWLoop | WaterFlow, Pl, Pcnt_open
| CHWP | A, P, Pcnt_On, Pi, Po, VFD_Hz
| CHWR | T
| CHWS | T
| Compressor | A, P, Pcnt_On, VFD_Hz, OnOff, Motor_OnOff
| Total | P, E, Therms, Tons, SteamFlow, WaterFlow, AirFlow
CHW- NonVFD PrimaryLoop | Bypass | T, Pcnt_Open, WaterFlow, AirFlow
| CH | A, Capacity, P, Pcnt_On, VFD_Hz, SO
| CHWLoop | WaterFlow, Pl, Pcnt_open
| CHWP | A, P, Pcnt_On, Pi, Po, VFD_Hz
| CHWR | T
| CHWS | T
| Compressor | A, P, Pcnt_On, VFD_Hz, OnOff, Motor_OnOff
| Total | P, E, Therms, Tons, SteamFlow, WaterFlow, AirFlow
CHW- VFD SecondaryLoop | Bypass | T, Pcnt_Open, WaterFlow, AirFlow
| CH | A, Capacity, P, Pcnt_On, VFD_Hz, SO
| CHWLoop | WaterFlow, Pl, Pcnt_open
| CHWP | A, P, Pcnt_On, Pi, Po, VFD_Hz
| CHWR | T
| CHWS | T
| Compressor | A, P, Pcnt_On, VFD_Hz, OnOff, Motor_OnOff
| Total | P, E, Therms, Tons, SteamFlow, WaterFlow, AirFlow
CHW- NonVFD SecondaryLoop | Bypass | T, Pcnt_Open, WaterFlow, AirFlow
| CH | A, Capacity, P, Pcnt_On, VFD_Hz, SO
| CHWLoop | WaterFlow, Pl, Pcnt_open
| CHWP | A, P, Pcnt_On, Pi, Po, VFD_Hz
| CHWR | T
| CHWS | T
| Compressor | A, P, Pcnt_On, VFD_Hz, OnOff, Motor_OnOff
| Total | P, E, Therms, Tons, SteamFlow, WaterFlow, AirFlow
CHW- AirCooled | Bypass | T, Pcnt_Open, WaterFlow, AirFlow
| CH | A, Capacity, P, Pcnt_On, VFD_Hz, SO
| CHWLoop | WaterFlow, Pl, Pcnt_open
| CHWP | A, P, Pcnt_On, Pi, Po, VFD_Hz
| CHWR | T
| CHWS | T
| Compressor | A, P, Pcnt_On, VFD_Hz, OnOff, Motor_OnOff
| Total | P, E, Therms, Tons, SteamFlow, WaterFlow, AirFlow
CW- Open Loop CT | Bypass | T, Pcnt_Open, WaterFlow, AirFlow
| CT | A, P, Pcnt_On, VFD_Hz, SO
| CTF | A, P, Pcnt_On, VFD_Hz
| CWLoop | WaterFlow, Pl, Pcnt_Open, GPM, Q, Tons
| CWP | A, P, Pcnt_On, VFD_Hz, Pi, Po
| CWR | T
| CWS | T
| SprayP | A, P, Pcnt_On, WaterFlow, Pi, Po
| Total | P, E, Therms, Tons, SteamFlow, WaterFlow, AirFlow
CW- Closed Loop CT | Bypass | T, Pcnt_Open, WaterFlow, AirFlow
| CT | A, P, Pcnt_On, VFD_Hz, SO
| CTF | A, P, Pcnt_On, VFD_Hz
| CWLoop | WaterFlow, Pl, Pcnt_Open, GPM, Q, Tons
| CWP | A, P, Pcnt_On, VFD_Hz, Pi, Po
| CWR | T
| CWS | T
| SprayP | A, P, Pcnt_On, WaterFlow, Pi, Po
| Total | P, E, Therms, Tons, SteamFlow, WaterFlow, AirFlow
HW- Condensing Boiler | HWP | A, P, Pcnt_On, VFD_Hz, Pi, Po
| Burner | A, P, Pcnt_On, VFD_Hz, SO
| Bypass | T, Pcnt_Open, WaterFlow, AirFlow
| Flue | O2, CO, twaCO, CO2, NOx, SO2, T
| GasValve | Pcnt_Open
| HWLoop | WaterFlow, Pl, Pcnt_Open
| HWR | T
| HWS | T
| Total | P, E, Therms, Tons, SteamFlow, WaterFlow, AirFlow
HW- Conventional Boiler | HWP | A, P, Pcnt_On, VFD_Hz, Pi, Po
| Burner | A, P, Pcnt_On, VFD_Hz, SO
| Bypass | T, Pcnt_Open, WaterFlow, AirFlow
| Flue | O2, CO, twaCO, CO2, NOx, SO2, T
| GasValve | Pcnt_Open
| HWLoop | WaterFlow, Pl, Pcnt_Open
| HWR | T
| HWS | T
| Total | P, E, Therms, Tons, SteamFlow, WaterFlow, AirFlow
Steam- Single Pipe | Burner | A, P, Pcnt_On, VFD_Hz, SO
| Cond/FeedP | A, P, Pcnt_On, VFD_Hz, Pi, Po, WaterFlow
| Condensate | T
| DCW | T, WaterFlow
| Flue | O2, CO, twaCO, CO2, NOx, SO2, T
| GasValve | Pcnt_Open
| SteamSupply | T, Po, SteamFlow
| Total | P, E, Therms, Tons, SteamFlow, WaterFlow, AirFlow
| VacP | A, P, Pcnt_On, WaterFlow, Pi, Po
Steam- Two Pipe | Burner | A, P, Pcnt_On, VFD_Hz, SO
| Cond/FeedP | A, P, Pcnt_On, VFD_Hz, Pi, Po, WaterFlow
| Condensate | T
| DCW | T, WaterFlow
| Flue | O2, CO, twaCO, CO2, NOx, SO2, T
| GasValve | Pcnt_Open
| SteamSupply | T, Po, SteamFlow
| Total | P, E, Therms, Tons, SteamFlow, WaterFlow, AirFlow
| VacP | A, P, Pcnt_On, WaterFlow, Pi, Po
Bldg- Heat Exchanger | BWLoop | WaterFlow, Pl, Pcnt_Open
| BWP | A, P, Pcnt_On, VFD_Hz, WaterFlow, Pi, Po
| BWR | T
| BWS | T
| Total | P, E, Therms, Tons, SteamFlow, WaterFlow, AirFlow
Bldg- Closely Spaced Tees | BWLoop | WaterFlow, Pl, Pcnt_Open
| BWP | A, P, Pcnt_On, VFD_Hz, WaterFlow, Pi, Po
| BWR | T
| BWS | T
| Total | P, E, Therms, Tons, SteamFlow, WaterFlow, AirFlow
Lighting | Space | T, RH, CO, twaCO, CO2, Pb, Pcnt_On, Pcnt_Occ, I, Light_OnOff, Occ_UnOcc
| Circuit | A, P, Pcnt_On
| Total | P, E, Therms, Tons, SteamFlow, WaterFlow, AirFlow
Lighting- Exterior | Space | T, RH, CO, twaCO, CO2, Pb, Pcnt_On, Pcnt_Occ, I, Light_OnOff, Occ_UnOcc
| Circuit | A, P, Pcnt_On
| Total | P, E, Therms, Tons, SteamFlow, WaterFlow, AirFlow
Lighting- Garage | Space | T, RH, CO, twaCO, CO2, Pb, Pcnt_On, Pcnt_Occ, I, Light_OnOff, Occ_UnOcc
| Circuit | A, P, Pcnt_On
| Total | P, E, Therms, Tons, SteamFlow, WaterFlow, AirFlow
Lighting- Interior | Space | T, RH, CO, twaCO, CO2, Pb, Pcnt_On, Pcnt_Occ, I, Light_OnOff, Occ_UnOcc
| Circuit | A, P, Pcnt_On
| Total | P, E, Therms, Tons, SteamFlow, WaterFlow, AirFlow
Global | OA | T, RH, Pcnt_Open, wbT, DP, DI, DNI, GHI, WD, WS
| BldgElec | P, E, Cost
| BldgGas | Therms, P, E, Cost
| Total | P, E, Therms, Tons, SteamFlow, WaterFlow, AirFlow
Data Logger | Logger | V
| Total | P, E, Therms, Tons, SteamFlow, WaterFlow, AirFlow
WSHP- Distributed | WSHP | AirFlow, A, Count, P, OnOff
| AHU | A, P, Pcnt_On, OnOff, Htg_Req, Clg_Req
| AHULoop | AirFlow, Pe, Pl
| Bypass | T, Pcnt_Open, WaterFlow, AirFlow
| CHWValve | Pcnt_Open
| Compressor | A, P, Pcnt_On, VFD_Hz, OnOff, Motor_OnOff
| DA | T, RH
| EA | T, RH, CO, twaCO, CO2
| EF | A, P, Pcnt_On, OnOff, Motor_OnOff, VFD_Hz
| GasValve | Pcnt_Open
| HWValve | Pcnt_Open
| MA | T, RH, Pcnt_Open, DP
| OA | T, RH, Pcnt_Open, wbT, DP, DI, DNI, GHI, WD, WS
| RA | T, RH, Pcnt_Open, CO, twaCO, CO2
| RadiatorEW | T, Pi
| RadiatorLW | T, Po
| Reheat | WaterFlow, Pcnt_Open
| RF/PEF | A, P, Pcnt_On, OnOff, Motor_OnOff, VFD_Hz
| SA | T, RH, Pcnt_Open
| SF | A, P, Pcnt_On, OnOff, Motor_OnOff, VFD_Hz
| Space | T, RH, CO, twaCO, CO2, Pb, Pcnt_On, Pcnt_Occ, I, Light_OnOff, Occ_UnOcc
| SteamValve | Pcnt_Open
| Total | P, E, Therms, Tons, SteamFlow, WaterFlow, AirFlow
| VAV | AirFlow, Pcnt_Open, ID, OnOff

## Measurement Types
AHU | Unit (Air Handler) | A P Pcnt_On OnOff Htg_Req Clg_Req | Instantaneous or Average Current Power Percent On On/Off Heating Requests Cooling Requests | A kW % OneZero # #
AHULoop |  | AirFlow Pe Pl | Air Flow Rate Pressure (External Static) Pressure (loop) | CFM inwc psig
Bypass |  | T Pcnt_Open WaterFlow AirFlow | Temperature Percent Open Water Flow Rate Air Flow Rate | DegF % GPM CFM
CHWValve | Chilled Water Valve | Pcnt_Open | Percent Open | %
Compressor | Refrigerant Compressor | A P Pcnt_On VFD_Hz OnOff Motor_OnOff | Average Current Power Percent On Variable Frequency Drive Speed On/Off On/Off | A kW % Hz OneZero OneZero
DA | Discharge Air | T RH | Temperature Relative Humidity | DegF %
EA | Exhaust Air | T RH CO twaCO CO2 | Temperature Relative Humidity Carbon Monoxide Time-Weighted-Avg Carbon Monoxide Carbon Dioxide | DegF % ppm ppm ppm
EF | Exhaust Fan | A P Pcnt_On OnOff Motor_OnOff VFD_Hz | Average Current Power Percent On On/Off On/Off Variable Frequency Drive Speed | A kW % OneZero OneZero Hz
GasValve |  | Pcnt_Open | Percent Open | %
HGBP | Hot Gas Bypass | T | Temperature | DegF
HWValve | Hot Water Valve | Pcnt_Open | Percent Open | %
MA | Mixed Air | T RH Pcnt_Open DP | Temperature Relative Humidity Percent On Dew Point | DegF % % DegF
OA | Outside Air | T RH Pcnt_Open wbT DP DI DNI GHI WD WS | Temperature Relative Humidity Percent Open Wet Bulb Temperature Dew Point Diffuse Irradiance Direct Normal Irradiance Global Horizontal Irradiance Wind Direction Wind Speed | DegF % % DegF DegF W/m² W/m² W/m² Deg MPH
RA | Return Air | T RH Pcnt_Open CO twaCO CO2 | Temperature Relative Humidity Percent Open Carbon Monoxide Time-Weighted-Avg Carbon Monoxide Carbon Dioxide | Deg % % ppm ppm ppm
RadiatorEW | Radiator Entering | T Pi | Temperature Pressure (inlet) | DegF psig
RadiatorLW | Radiator Leaving | T Po | Temperature Pressure (outlet) | DegF psig
Reheat | Reheat Coil | WaterFlow Pcnt_Open | Water Flow Rate Percent Open | GPM %
RF/PEF | Return Fan / Power Exhaust Fan | A P Pcnt_On OnOff Motor_OnOff VFD_Hz | Average Current Power Percent On On/Off On/Off Variable Frequency Drive Speed | A kW % OneZero OneZero Hz
SA | Supply Air | T RH Pcnt_Open | Temperature Relative Humidity Percent On | DegF % %
SF | Supply Fan | A P Pcnt_On OnOff Motor_OnOff VFD_Hz | Average Current Power Percent On On/Off On/Off Variable Frequency Drive Speed | A kW % OneZero OneZero Hz
Space |  | T RH CO twaCO CO2 Pb Pcnt_On Pcnt_Occ I Light_OnOff Occ_UnOcc | Temperature Relative Humidity Carbon Monoxide Time-Weighted-Avg Carbon Monoxide Carbon Dioxide Pressure (building) Percent On Percent Occupied Light Intensity Light On/Off Occupied / Unoccupied | Deg % ppm ppm ppm inwc % % lum/ft^2 OneZero OneZero
SteamValve |  | Pcnt_Open | Percent Open | %
Total | Loop-Level Value in the form of energy power load etc | P E Therms Tons SteamFlow WaterFlow AirFlow | Power kWh Heat (Therms OR CFH of Natural Gas) Tons of Cooling Steam Flow Rate Water Flow Rate Air Flow Rate | kW kWh Therms Tons lb/hr GPM CFM
VAV | Variable Air Volume Box | AirFlow Pcnt_Open ID OnOff | Air Flow Rate Percent Open BMS Device ID On / Off | CFM % # OneZero

## Sheet1
VAV | Variable Air Volume Box | AirFlow | Air Flow Rate | CFM
|  | Pcnt_Open | Percent Open | %
|  | ID | BMS Device ID | #
|  | OnOff | On / Off | OneZero

## Loop Configurations
Loop Configurations
Loop Type | Loop Point Type | Measurement Type
Air- CHW VAV | AHU | A P Pcnt_On OnOff Htg_Req Clg_Req
| AHULoop | AirFlow Pe Pl
| Bypass | T Pcnt_Open WaterFlow AirFlow
| CHWValve | Pcnt_Open
| Compressor | A P Pcnt_On VFD_Hz OnOff Motor_OnOff
| DA | T RH
| EA | T RH CO twaCO CO2
| EF | A P Pcnt_On OnOff Motor_OnOff VFD_Hz
| GasValve | Pcnt_Open
| HGBP | T
| HWValve | Pcnt_Open
| MA | T RH Pcnt_Open DP
| OA | T RH Pcnt_Open wbT DP DI DNI GHI WD WS
| RA | T RH Pcnt_Open CO twaCO CO2
| RadiatorEW | T Pi
| RadiatorLW | T Po
| Reheat | WaterFlow Pcnt_Open
| RF/PEF | A P Pcnt_On OnOff Motor_OnOff VFD_Hz
| SA | T RH Pcnt_Open
| SF | A P Pcnt_On OnOff Motor_OnOff VFD_Hz
| Space | T RH CO twaCO CO2 Pb Pcnt_On Pcnt_Occ I Light_OnOff Occ_UnOcc
| SteamValve | Pcnt_Open
| Total | P E Therms Tons SteamFlow WaterFlow AirFlow
| VAV | AirFlow Pcnt_Open ID OnOff
Air- CHW CAV | AHU | A P Pcnt_On OnOff Htg_Req Clg_Req
| AHULoop | AirFlow Pe Pl
| Bypass | T Pcnt_Open WaterFlow AirFlow
| CHWValve | Pcnt_Open
| Compressor | A P Pcnt_On VFD_Hz OnOff Motor_OnOff
| DA | T RH
| EA | T RH CO twaCO CO2
| EF | A P Pcnt_On OnOff Motor_OnOff VFD_Hz
| GasValve | Pcnt_Open
| HGBP | T
| HWValve | Pcnt_Open
| MA | T RH Pcnt_Open DP
| OA | T RH Pcnt_Open wbT DP DI DNI GHI WD WS
| RA | T RH Pcnt_Open CO twaCO CO2
| RadiatorEW | T Pi
| RadiatorLW | T Po
| Reheat | WaterFlow Pcnt_Open
| RF/PEF | A P Pcnt_On OnOff Motor_OnOff VFD_Hz
| SA | T RH Pcnt_Open
| SF | A P Pcnt_On OnOff Motor_OnOff VFD_Hz
| Space | T RH CO twaCO CO2 Pb Pcnt_On Pcnt_Occ I Light_OnOff Occ_UnOcc
| SteamValve | Pcnt_Open
| Total | P E Therms Tons SteamFlow WaterFlow AirFlow
| VAV | AirFlow Pcnt_Open ID OnOff
Air- DX VAV | AHU | A P Pcnt_On OnOff Htg_Req Clg_Req
| AHULoop | AirFlow Pe Pl
| Bypass | T Pcnt_Open WaterFlow AirFlow
| CHWValve | Pcnt_Open
| Compressor | A P Pcnt_On VFD_Hz OnOff Motor_OnOff
| DA | T RH
| EA | T RH CO twaCO CO2
| EF | A P Pcnt_On OnOff Motor_OnOff VFD_Hz
| GasValve | Pcnt_Open
| HGBP | T
| HWValve | Pcnt_Open
| MA | T RH Pcnt_Open DP
| OA | T RH Pcnt_Open wbT DP DI DNI GHI WD WS
| RA | T RH Pcnt_Open CO twaCO CO2
| RadiatorEW | T Pi
| RadiatorLW | T Po
| Reheat | WaterFlow Pcnt_Open
| RF/PEF | A P Pcnt_On OnOff Motor_OnOff VFD_Hz
| SA | T RH Pcnt_Open
| SF | A P Pcnt_On OnOff Motor_OnOff VFD_Hz
| Space | T RH CO twaCO CO2 Pb Pcnt_On Pcnt_Occ I Light_OnOff Occ_UnOcc
| SteamValve | Pcnt_Open
| Total | P E Therms Tons SteamFlow WaterFlow AirFlow
| VAV | AirFlow Pcnt_Open ID OnOff
Air- DX CAV | AHU | A P Pcnt_On OnOff Htg_Req Clg_Req
| AHULoop | AirFlow Pe Pl
| Bypass | T Pcnt_Open WaterFlow AirFlow
| CHWValve | Pcnt_Open
| Compressor | A P Pcnt_On VFD_Hz OnOff Motor_OnOff
| DA | T RH
| EA | T RH CO twaCO CO2
| EF | A P Pcnt_On OnOff Motor_OnOff VFD_Hz
| GasValve | Pcnt_Open
| HGBP | T
| HWValve | Pcnt_Open
| MA | T RH Pcnt_Open DP
| OA | T RH Pcnt_Open wbT DP DI DNI GHI WD WS
| RA | T RH Pcnt_Open CO twaCO CO2
| RadiatorEW | T Pi
| RadiatorLW | T Po
| Reheat | WaterFlow Pcnt_Open
| RF/PEF | A P Pcnt_On OnOff Motor_OnOff VFD_Hz
| SA | T RH Pcnt_Open
| SF | A P Pcnt_On OnOff Motor_OnOff VFD_Hz
| Space | T RH CO twaCO CO2 Pb Pcnt_On Pcnt_Occ I Light_OnOff Occ_UnOcc
| SteamValve | Pcnt_Open
| Total | P E Therms Tons SteamFlow WaterFlow AirFlow
| VAV | AirFlow Pcnt_Open ID OnOff
Air- CHW CAV Bypass | AHU | A P Pcnt_On OnOff Htg_Req Clg_Req
| AHULoop | AirFlow Pe Pl
| Bypass | T Pcnt_Open WaterFlow AirFlow
| CHWValve | Pcnt_Open
| Compressor | A P Pcnt_On VFD_Hz OnOff Motor_OnOff
| DA | T RH
| EA | T RH CO twaCO CO2
| EF | A P Pcnt_On OnOff Motor_OnOff VFD_Hz
| GasValve | Pcnt_Open
| HGBP | T
| HWValve | Pcnt_Open
| MA | T RH Pcnt_Open DP
| OA | T RH Pcnt_Open wbT DP DI DNI GHI WD WS
| RA | T RH Pcnt_Open CO twaCO CO2
| RadiatorEW | T Pi
| RadiatorLW | T Po
| Reheat | WaterFlow Pcnt_Open
| RF/PEF | A P Pcnt_On OnOff Motor_OnOff VFD_Hz
| SA | T RH Pcnt_Open
| SF | A P Pcnt_On OnOff Motor_OnOff VFD_Hz
| Space | T RH CO twaCO CO2 Pb Pcnt_On Pcnt_Occ I Light_OnOff Occ_UnOcc
| SteamValve | Pcnt_Open
| Total | P E Therms Tons SteamFlow WaterFlow AirFlow
| VAV | AirFlow Pcnt_Open ID OnOff
Air- DX CAV Bypass | AHU | A P Pcnt_On OnOff Htg_Req Clg_Req
| AHULoop | AirFlow Pe Pl
| Bypass | T Pcnt_Open WaterFlow AirFlow
| CHWValve | Pcnt_Open
| Compressor | A P Pcnt_On VFD_Hz OnOff Motor_OnOff
| DA | T RH
| EA | T RH CO twaCO CO2
| EF | A P Pcnt_On OnOff Motor_OnOff VFD_Hz
| GasValve | Pcnt_Open
| HGBP | T
| HWValve | Pcnt_Open
| MA | T RH Pcnt_Open DP
| OA | T RH Pcnt_Open wbT DP DI DNI GHI WD WS
| RA | T RH Pcnt_Open CO twaCO CO2
| RadiatorEW | T Pi
| RadiatorLW | T Po
| Reheat | WaterFlow Pcnt_Open
| RF/PEF | A P Pcnt_On OnOff Motor_OnOff VFD_Hz
| SA | T RH Pcnt_Open
| SF | A P Pcnt_On OnOff Motor_OnOff VFD_Hz
| Space | T RH CO twaCO CO2 Pb Pcnt_On Pcnt_Occ I Light_OnOff Occ_UnOcc
| SteamValve | Pcnt_Open
| Total | P E Therms Tons SteamFlow WaterFlow AirFlow
| VAV | AirFlow Pcnt_Open ID OnOff
Air- Water Cooled DX | AHU | A P Pcnt_On OnOff Htg_Req Clg_Req
| AHULoop | AirFlow Pe Pl
| Bypass | T Pcnt_Open WaterFlow AirFlow
| CHWValve | Pcnt_Open
| Compressor | A P Pcnt_On VFD_Hz OnOff Motor_OnOff
| DA | T RH
| EA | T RH CO twaCO CO2
| EF | A P Pcnt_On OnOff Motor_OnOff VFD_Hz
| GasValve | Pcnt_Open
| HGBP | T
| HWValve | Pcnt_Open
| MA | T RH Pcnt_Open DP
| OA | T RH Pcnt_Open wbT DP DI DNI GHI WD WS
| RA | T RH Pcnt_Open CO twaCO CO2
| RadiatorEW | T Pi
| RadiatorLW | T Po
| Reheat | WaterFlow Pcnt_Open
| RF/PEF | A P Pcnt_On OnOff Motor_OnOff VFD_Hz
| SA | T RH Pcnt_Open
| SF | A P Pcnt_On OnOff Motor_OnOff VFD_Hz
| Space | T RH CO twaCO CO2 Pb Pcnt_On Pcnt_Occ I Light_OnOff Occ_UnOcc
| SteamValve | Pcnt_Open
| Total | P E Therms Tons SteamFlow WaterFlow AirFlow
| VAV | AirFlow Pcnt_Open ID OnOff
Air- WSHP | AHU | A P Pcnt_On OnOff Htg_Req Clg_Req
| AHULoop | AirFlow Pe Pl
| Bypass | T Pcnt_Open WaterFlow AirFlow
| CHWValve | Pcnt_Open
| Compressor | A P Pcnt_On VFD_Hz OnOff Motor_OnOff
| DA | T RH
| EA | T RH CO twaCO CO2
| EF | A P Pcnt_On OnOff Motor_OnOff VFD_Hz
| GasValve | Pcnt_Open
| HGBP | T
| HWValve | Pcnt_Open
| MA | T RH Pcnt_Open DP
| OA | T RH Pcnt_Open wbT DP DI DNI GHI WD WS
| RA | T RH Pcnt_Open CO twaCO CO2
| RadiatorEW | T Pi
| RadiatorLW | T Po
| Reheat | WaterFlow Pcnt_Open
| RF/PEF | A P Pcnt_On OnOff Motor_OnOff VFD_Hz
| SA | T RH Pcnt_Open
| SF | A P Pcnt_On OnOff Motor_OnOff VFD_Hz
| Space | T RH CO twaCO CO2 Pb Pcnt_On Pcnt_Occ I Light_OnOff Occ_UnOcc
| SteamValve | Pcnt_Open
| Total | P E Therms Tons SteamFlow WaterFlow AirFlow
| VAV | AirFlow Pcnt_Open ID OnOff
Air- <15 Ton | AHU | A P Pcnt_On OnOff Htg_Req Clg_Req
| OA | T RH Pcnt_Open wbT DP DI DNI GHI WD WS
| SA | T RH Pcnt_Open
| SF | A P Pcnt_On OnOff Motor_OnOff VFD_Hz
| Space | T RH CO twaCO CO2 Pb Pcnt_On Pcnt_Occ I Light_OnOff Occ_UnOcc
| Total | P E Therms Tons SteamFlow WaterFlow AirFlow
Garage Ventilation | AHU | A P Pcnt_On OnOff Htg_Req Clg_Req
| OA | T RH Pcnt_Open wbT DP DI DNI GHI WD WS
| SA | T RH Pcnt_Open
| SF | A P Pcnt_On OnOff Motor_OnOff VFD_Hz
| RF/PEF | A P Pcnt_On OnOff Motor_OnOff VFD_Hz
| EF | A P Pcnt_On OnOff Motor_OnOff VFD_Hz
| Space | T RH CO twaCO CO2 Pb Pcnt_On Pcnt_Occ I Light_OnOff Occ_UnOcc
| Total | P E Therms Tons SteamFlow WaterFlow AirFlow
DD- CHW CAV | CDBypass | T Pcnt_Open WaterFlow AirFlow
| CDeck | A P Clg_Req
| CDEF | A P Pcnt_On OnOff Motor_OnOff VFD_Hz
| CDLoop | AirFlow Pe Pl
| CDMA | T RH Pcnt_Open
| CDOA | T RH Pcnt_Open wbT
| CDRA | T RH Pcnt_Open CO twaCO CO2
| CDRF/PEF | A P Pcnt_On OnOff Motor_OnOff VFD_Hz
| CDSA | T RH Pcnt_Open
| CDSF | A P Pcnt_On OnOff Motor_OnOff VFD_Hz
| CHWValve | Pcnt_Open
| Compressor | A P Pcnt_On VFD_Hz OnOff Motor_OnOff
| DA | T RH
| EA | T RH CO twaCO CO2
| GasValve | Pcnt_Open
| HDBypass | T Pcnt_Open WaterFlow AirFlow
| HDeck | A P OnOff Htg_Req
| HDEF | A P Pcnt_On OnOff Motor_OnOff VFD_Hz
| HDLoop | AirFlow Pe Pl
| HDMA | T RH Pcnt_Open
| HDOA | T RH Pcnt_Open wbT
| HDRA | T RH Pcnt_Open CO twaCO CO2
| HDRF/PEF | A P Pcnt_On OnOff Motor_OnOff VFD_Hz
| HDSA | T RH Pcnt_Open
| HDSF | A P Pcnt_On OnOff Motor_OnOff VFD_Hz
| HGBP | T
| HWValve | Pcnt_Open
| RadiatorEW | T Pi
| RadiatorLW | T Po
| Reheat | WaterFlow Pcnt_Open
| Space | T RH CO twaCO CO2 Pb Pcnt_On Pcnt_Occ I Light_OnOff Occ_UnOcc
| Total | P E Therms Tons SteamFlow WaterFlow AirFlow
| VAV | AirFlow Pcnt_Open ID OnOff
DD- CHW CAV Bypass | CDBypass | T Pcnt_Open WaterFlow AirFlow
| CDeck | A P Clg_Req
| CDEF | A P Pcnt_On OnOff Motor_OnOff VFD_Hz
| CDLoop | AirFlow Pe Pl
| CDMA | T RH Pcnt_Open
| CDOA | T RH Pcnt_Open wbT
| CDRA | T RH Pcnt_Open CO twaCO CO2
| CDRF/PEF | A P Pcnt_On OnOff Motor_OnOff VFD_Hz
| CDSA | T RH Pcnt_Open
| CDSF | A P Pcnt_On OnOff Motor_OnOff VFD_Hz
| CHWValve | Pcnt_Open
| Compressor | A P Pcnt_On VFD_Hz OnOff Motor_OnOff
| DA | T RH
| EA | T RH CO twaCO CO2
| GasValve | Pcnt_Open
| HDBypass | T Pcnt_Open WaterFlow AirFlow
| HDeck | A P OnOff Htg_Req
| HDEF | A P Pcnt_On OnOff Motor_OnOff VFD_Hz
| HDLoop | AirFlow Pe Pl
| HDMA | T RH Pcnt_Open
| HDOA | T RH Pcnt_Open wbT
| HDRA | T RH Pcnt_Open CO twaCO CO2
| HDRF/PEF | A P Pcnt_On OnOff Motor_OnOff VFD_Hz
| HDSA | T RH Pcnt_Open
| HDSF | A P Pcnt_On OnOff Motor_OnOff VFD_Hz
| HGBP | T
| HWValve | Pcnt_Open
| RadiatorEW | T Pi
| RadiatorLW | T Po
| Reheat | WaterFlow Pcnt_Open
| Space | T RH CO twaCO CO2 Pb Pcnt_On Pcnt_Occ I Light_OnOff Occ_UnOcc
| Total | P E Therms Tons SteamFlow WaterFlow AirFlow
| VAV | AirFlow Pcnt_Open ID OnOff
DD- CHW VAV | CDBypass | T Pcnt_Open WaterFlow AirFlow
| CDeck | A P Clg_Req
| CDEF | A P Pcnt_On OnOff Motor_OnOff VFD_Hz
| CDLoop | AirFlow Pe Pl
| CDMA | T RH Pcnt_Open
| CDOA | T RH Pcnt_Open wbT
| CDRA | T RH Pcnt_Open CO twaCO CO2
| CDRF/PEF | A P Pcnt_On OnOff Motor_OnOff VFD_Hz
| CDSA | T RH Pcnt_Open
| CDSF | A P Pcnt_On OnOff Motor_OnOff VFD_Hz
| CHWValve | Pcnt_Open
| Compressor | A P Pcnt_On VFD_Hz OnOff Motor_OnOff
| DA | T RH
| EA | T RH CO twaCO CO2
| GasValve | Pcnt_Open
| HDBypass | T Pcnt_Open WaterFlow AirFlow
| HDeck | A P OnOff Htg_Req
| HDEF | A P Pcnt_On OnOff Motor_OnOff VFD_Hz
| HDLoop | AirFlow Pe Pl
| HDMA | T RH Pcnt_Open
| HDOA | T RH Pcnt_Open wbT
| HDRA | T RH Pcnt_Open CO twaCO CO2
| HDRF/PEF | A P Pcnt_On OnOff Motor_OnOff VFD_Hz
| HDSA | T RH Pcnt_Open
| HDSF | A P Pcnt_On OnOff Motor_OnOff VFD_Hz
| HGBP | T
| HWValve | Pcnt_Open
| RadiatorEW | T Pi
| RadiatorLW | T Po
| Reheat | WaterFlow Pcnt_Open
| Space | T RH CO twaCO CO2 Pb Pcnt_On Pcnt_Occ I Light_OnOff Occ_UnOcc
| Total | P E Therms Tons SteamFlow WaterFlow AirFlow
| VAV | AirFlow Pcnt_Open ID OnOff
DD- DX VAV | CDBypass | T Pcnt_Open WaterFlow AirFlow
| CDeck | A P Clg_Req
| CDEF | A P Pcnt_On OnOff Motor_OnOff VFD_Hz
| CDLoop | AirFlow Pe Pl
| CDMA | T RH Pcnt_Open
| CDOA | T RH Pcnt_Open wbT
| CDRA | T RH Pcnt_Open CO twaCO CO2
| CDRF/PEF | A P Pcnt_On OnOff Motor_OnOff VFD_Hz
| CDSA | T RH Pcnt_Open
| CDSF | A P Pcnt_On OnOff Motor_OnOff VFD_Hz
| CHWValve | Pcnt_Open
| Compressor | A P Pcnt_On VFD_Hz OnOff Motor_OnOff
| DA | T RH
| EA | T RH CO twaCO CO2
| GasValve | Pcnt_Open
| HDBypass | T Pcnt_Open WaterFlow AirFlow
| HDeck | A P OnOff Htg_Req
| HDEF | A P Pcnt_On OnOff Motor_OnOff VFD_Hz
| HDLoop | AirFlow Pe Pl
| HDMA | T RH Pcnt_Open
| HDOA | T RH Pcnt_Open wbT
| HDRA | T RH Pcnt_Open CO twaCO CO2
| HDRF/PEF | A P Pcnt_On OnOff Motor_OnOff VFD_Hz
| HDSA | T RH Pcnt_Open
| HDSF | A P Pcnt_On OnOff Motor_OnOff VFD_Hz
| HGBP | T
| HWValve | Pcnt_Open
| RadiatorEW | T Pi
| RadiatorLW | T Po
| Reheat | WaterFlow Pcnt_Open
| Space | T RH CO twaCO CO2 Pb Pcnt_On Pcnt_Occ I Light_OnOff Occ_UnOcc
| Total | P E Therms Tons SteamFlow WaterFlow AirFlow
| VAV | AirFlow Pcnt_Open ID OnOff
DD- DX CAV | CDBypass | T Pcnt_Open WaterFlow AirFlow
| CDeck | A P Clg_Req
| CDEF | A P Pcnt_On OnOff Motor_OnOff VFD_Hz
| CDLoop | AirFlow Pe Pl
| CDMA | T RH Pcnt_Open
| CDOA | T RH Pcnt_Open wbT
| CDRA | T RH Pcnt_Open CO twaCO CO2
| CDRF/PEF | A P Pcnt_On OnOff Motor_OnOff VFD_Hz
| CDSA | T RH Pcnt_Open
| CDSF | A P Pcnt_On OnOff Motor_OnOff VFD_Hz
| CHWValve | Pcnt_Open
| Compressor | A P Pcnt_On VFD_Hz OnOff Motor_OnOff
| DA | T RH
| EA | T RH CO twaCO CO2
| GasValve | Pcnt_Open
| HDBypass | T Pcnt_Open WaterFlow AirFlow
| HDeck | A P OnOff Htg_Req
| HDEF | A P Pcnt_On OnOff Motor_OnOff VFD_Hz
| HDLoop | AirFlow Pe Pl
| HDMA | T RH Pcnt_Open
| HDOA | T RH Pcnt_Open wbT
| HDRA | T RH Pcnt_Open CO twaCO CO2
| HDRF/PEF | A P Pcnt_On OnOff Motor_OnOff VFD_Hz
| HDSA | T RH Pcnt_Open
| HDSF | A P Pcnt_On OnOff Motor_OnOff VFD_Hz
| HGBP | T
| HWValve | Pcnt_Open
| RadiatorEW | T Pi
| RadiatorLW | T Po
| Reheat | WaterFlow Pcnt_Open
| Space | T RH CO twaCO CO2 Pb Pcnt_On Pcnt_Occ I Light_OnOff Occ_UnOcc
| Total | P E Therms Tons SteamFlow WaterFlow AirFlow
| VAV | AirFlow Pcnt_Open ID OnOff
DD- DX CAV Bypass | CDBypass | T Pcnt_Open WaterFlow AirFlow
| CDeck | A P Clg_Req
| CDEF | A P Pcnt_On OnOff Motor_OnOff VFD_Hz
| CDLoop | AirFlow Pe Pl
| CDMA | T RH Pcnt_Open
| CDOA | T RH Pcnt_Open wbT
| CDRA | T RH Pcnt_Open CO twaCO CO2
| CDRF/PEF | A P Pcnt_On OnOff Motor_OnOff VFD_Hz
| CDSA | T RH Pcnt_Open
| CDSF | A P Pcnt_On OnOff Motor_OnOff VFD_Hz
| CHWValve | Pcnt_Open
| Compressor | A P Pcnt_On VFD_Hz OnOff Motor_OnOff
| DA | T RH
| EA | T RH CO twaCO CO2
| GasValve | Pcnt_Open
| HDBypass | T Pcnt_Open WaterFlow AirFlow
| HDeck | A P OnOff Htg_Req
| HDEF | A P Pcnt_On OnOff Motor_OnOff VFD_Hz
| HDLoop | AirFlow Pe Pl
| HDMA | T RH Pcnt_Open
| HDOA | T RH Pcnt_Open wbT
| HDRA | T RH Pcnt_Open CO twaCO CO2
| HDRF/PEF | A P Pcnt_On OnOff Motor_OnOff VFD_Hz
| HDSA | T RH Pcnt_Open
| HDSF | A P Pcnt_On OnOff Motor_OnOff VFD_Hz
| HGBP | T
| HWValve | Pcnt_Open
| RadiatorEW | T Pi
| RadiatorLW | T Po
| Reheat | WaterFlow Pcnt_Open
| Space | T RH CO twaCO CO2 Pb Pcnt_On Pcnt_Occ I Light_OnOff Occ_UnOcc
| Total | P E Therms Tons SteamFlow WaterFlow AirFlow
| VAV | AirFlow Pcnt_Open ID OnOff
DD- Furnace VAV | CDBypass | T Pcnt_Open WaterFlow AirFlow
| CDeck | A P Clg_Req
| CDEF | A P Pcnt_On OnOff Motor_OnOff VFD_Hz
| CDLoop | AirFlow Pe Pl
| CDMA | T RH Pcnt_Open
| CDOA | T RH Pcnt_Open wbT
| CDRA | T RH Pcnt_Open CO twaCO CO2
| CDRF/PEF | A P Pcnt_On OnOff Motor_OnOff VFD_Hz
| CDSA | T RH Pcnt_Open
| CDSF | A P Pcnt_On OnOff Motor_OnOff VFD_Hz
| CHWValve | Pcnt_Open
| Compressor | A P Pcnt_On VFD_Hz OnOff Motor_OnOff
| DA | T RH
| EA | T RH CO twaCO CO2
| GasValve | Pcnt_Open
| HDBypass | T Pcnt_Open WaterFlow AirFlow
| HDeck | A P OnOff Htg_Req
| HDEF | A P Pcnt_On OnOff Motor_OnOff VFD_Hz
| HDLoop | AirFlow Pe Pl
| HDMA | T RH Pcnt_Open
| HDOA | T RH Pcnt_Open wbT
| HDRA | T RH Pcnt_Open CO twaCO CO2
| HDRF/PEF | A P Pcnt_On OnOff Motor_OnOff VFD_Hz
| HDSA | T RH Pcnt_Open
| HDSF | A P Pcnt_On OnOff Motor_OnOff VFD_Hz
| HGBP | T
| HWValve | Pcnt_Open
| RadiatorEW | T Pi
| RadiatorLW | T Po
| Reheat | WaterFlow Pcnt_Open
| Space | T RH CO twaCO CO2 Pb Pcnt_On Pcnt_Occ I Light_OnOff Occ_UnOcc
| Total | P E Therms Tons SteamFlow WaterFlow AirFlow
| VAV | AirFlow Pcnt_Open ID OnOff
DD- Furnace CAV | CDBypass | T Pcnt_Open WaterFlow AirFlow
| CDeck | A P Clg_Req
| CDEF | A P Pcnt_On OnOff Motor_OnOff VFD_Hz
| CDLoop | AirFlow Pe Pl
| CDMA | T RH Pcnt_Open
| CDOA | T RH Pcnt_Open wbT
| CDRA | T RH Pcnt_Open CO twaCO CO2
| CDRF/PEF | A P Pcnt_On OnOff Motor_OnOff VFD_Hz
| CDSA | T RH Pcnt_Open
| CDSF | A P Pcnt_On OnOff Motor_OnOff VFD_Hz
| CHWValve | Pcnt_Open
| Compressor | A P Pcnt_On VFD_Hz OnOff Motor_OnOff
| DA | T RH
| EA | T RH CO twaCO CO2
| GasValve | Pcnt_Open
| HDBypass | T Pcnt_Open WaterFlow AirFlow
| HDeck | A P OnOff Htg_Req
| HDEF | A P Pcnt_On OnOff Motor_OnOff VFD_Hz
| HDLoop | AirFlow Pe Pl
| HDMA | T RH Pcnt_Open
| HDOA | T RH Pcnt_Open wbT
| HDRA | T RH Pcnt_Open CO twaCO CO2
| HDRF/PEF | A P Pcnt_On OnOff Motor_OnOff VFD_Hz
| HDSA | T RH Pcnt_Open
| HDSF | A P Pcnt_On OnOff Motor_OnOff VFD_Hz
| HGBP | T
| HWValve | Pcnt_Open
| RadiatorEW | T Pi
| RadiatorLW | T Po
| Reheat | WaterFlow Pcnt_Open
| Space | T RH CO twaCO CO2 Pb Pcnt_On Pcnt_Occ I Light_OnOff Occ_UnOcc
| Total | P E Therms Tons SteamFlow WaterFlow AirFlow
| VAV | AirFlow Pcnt_Open ID OnOff
DD- Furnace CAV Bypass | CDBypass | T Pcnt_Open WaterFlow AirFlow
| CDeck | A P Clg_Req
| CDEF | A P Pcnt_On OnOff Motor_OnOff VFD_Hz
| CDLoop | AirFlow Pe Pl
| CDMA | T RH Pcnt_Open
| CDOA | T RH Pcnt_Open wbT
| CDRA | T RH Pcnt_Open CO twaCO CO2
| CDRF/PEF | A P Pcnt_On OnOff Motor_OnOff VFD_Hz
| CDSA | T RH Pcnt_Open
| CDSF | A P Pcnt_On OnOff Motor_OnOff VFD_Hz
| CHWValve | Pcnt_Open
| Compressor | A P Pcnt_On VFD_Hz OnOff Motor_OnOff
| DA | T RH
| EA | T RH CO twaCO CO2
| GasValve | Pcnt_Open
| HDBypass | T Pcnt_Open WaterFlow AirFlow
| HDeck | A P OnOff Htg_Req
| HDEF | A P Pcnt_On OnOff Motor_OnOff VFD_Hz
| HDLoop | AirFlow Pe Pl
| HDMA | T RH Pcnt_Open
| HDOA | T RH Pcnt_Open wbT
| HDRA | T RH Pcnt_Open CO twaCO CO2
| HDRF/PEF | A P Pcnt_On OnOff Motor_OnOff VFD_Hz
| HDSA | T RH Pcnt_Open
| HDSF | A P Pcnt_On OnOff Motor_OnOff VFD_Hz
| HGBP | T
| HWValve | Pcnt_Open
| RadiatorEW | T Pi
| RadiatorLW | T Po
| Reheat | WaterFlow Pcnt_Open
| Space | T RH CO twaCO CO2 Pb Pcnt_On Pcnt_Occ I Light_OnOff Occ_UnOcc
| Total | P E Therms Tons SteamFlow WaterFlow AirFlow
| VAV | AirFlow Pcnt_Open ID OnOff
DD- HW CAV | CDBypass | T Pcnt_Open WaterFlow AirFlow
| CDeck | A P Clg_Req
| CDEF | A P Pcnt_On OnOff Motor_OnOff VFD_Hz
| CDLoop | AirFlow Pe Pl
| CDMA | T RH Pcnt_Open
| CDOA | T RH Pcnt_Open wbT
| CDRA | T RH Pcnt_Open CO twaCO CO2
| CDRF/PEF | A P Pcnt_On OnOff Motor_OnOff VFD_Hz
| CDSA | T RH Pcnt_Open
| CDSF | A P Pcnt_On OnOff Motor_OnOff VFD_Hz
| CHWValve | Pcnt_Open
| Compressor | A P Pcnt_On VFD_Hz OnOff Motor_OnOff
| DA | T RH
| EA | T RH CO twaCO CO2
| GasValve | Pcnt_Open
| HDBypass | T Pcnt_Open WaterFlow AirFlow
| HDeck | A P OnOff Htg_Req
| HDEF | A P Pcnt_On OnOff Motor_OnOff VFD_Hz
| HDLoop | AirFlow Pe Pl
| HDMA | T RH Pcnt_Open
| HDOA | T RH Pcnt_Open wbT
| HDRA | T RH Pcnt_Open CO twaCO CO2
| HDRF/PEF | A P Pcnt_On OnOff Motor_OnOff VFD_Hz
| HDSA | T RH Pcnt_Open
| HDSF | A P Pcnt_On OnOff Motor_OnOff VFD_Hz
| HGBP | T
| HWValve | Pcnt_Open
| RadiatorEW | T Pi
| RadiatorLW | T Po
| Reheat | WaterFlow Pcnt_Open
| Space | T RH CO twaCO CO2 Pb Pcnt_On Pcnt_Occ I Light_OnOff Occ_UnOcc
| Total | P E Therms Tons SteamFlow WaterFlow AirFlow
| VAV | AirFlow Pcnt_Open ID OnOff
DD- HW VAV | CDBypass | T Pcnt_Open WaterFlow AirFlow
| CDeck | A P Clg_Req
| CDEF | A P Pcnt_On OnOff Motor_OnOff VFD_Hz
| CDLoop | AirFlow Pe Pl
| CDMA | T RH Pcnt_Open
| CDOA | T RH Pcnt_Open wbT
| CDRA | T RH Pcnt_Open CO twaCO CO2
| CDRF/PEF | A P Pcnt_On OnOff Motor_OnOff VFD_Hz
| CDSA | T RH Pcnt_Open
| CDSF | A P Pcnt_On OnOff Motor_OnOff VFD_Hz
| CHWValve | Pcnt_Open
| Compressor | A P Pcnt_On VFD_Hz OnOff Motor_OnOff
| DA | T RH
| EA | T RH CO twaCO CO2
| GasValve | Pcnt_Open
| HDBypass | T Pcnt_Open WaterFlow AirFlow
| HDeck | A P OnOff Htg_Req
| HDEF | A P Pcnt_On OnOff Motor_OnOff VFD_Hz
| HDLoop | AirFlow Pe Pl
| HDMA | T RH Pcnt_Open
| HDOA | T RH Pcnt_Open wbT
| HDRA | T RH Pcnt_Open CO twaCO CO2
| HDRF/PEF | A P Pcnt_On OnOff Motor_OnOff VFD_Hz
| HDSA | T RH Pcnt_Open
| HDSF | A P Pcnt_On OnOff Motor_OnOff VFD_Hz
| HGBP | T
| HWValve | Pcnt_Open
| RadiatorEW | T Pi
| RadiatorLW | T Po
| Reheat | WaterFlow Pcnt_Open
| Space | T RH CO twaCO CO2 Pb Pcnt_On Pcnt_Occ I Light_OnOff Occ_UnOcc
| Total | P E Therms Tons SteamFlow WaterFlow AirFlow
| VAV | AirFlow Pcnt_Open ID OnOff
CHW- VFD PrimaryLoop | Bypass | T Pcnt_Open WaterFlow AirFlow
| CH | A Capacity P Pcnt_On VFD_Hz SO
| CHWLoop | WaterFlow Pl Pcnt_open
| CHWP | A P Pcnt_On Pi Po VFD_Hz
| CHWR | T
| CHWS | T
| Compressor | A P Pcnt_On VFD_Hz OnOff Motor_OnOff
| Total | P E Therms Tons SteamFlow WaterFlow AirFlow
CHW- NonVFD PrimaryLoop | Bypass | T Pcnt_Open WaterFlow AirFlow
| CH | A Capacity P Pcnt_On VFD_Hz SO
| CHWLoop | WaterFlow Pl Pcnt_open
| CHWP | A P Pcnt_On Pi Po VFD_Hz
| CHWR | T
| CHWS | T
| Compressor | A P Pcnt_On VFD_Hz OnOff Motor_OnOff
| Total | P E Therms Tons SteamFlow WaterFlow AirFlow
CHW- VFD SecondaryLoop | Bypass | T Pcnt_Open WaterFlow AirFlow
| CH | A Capacity P Pcnt_On VFD_Hz SO
| CHWLoop | WaterFlow Pl Pcnt_open
| CHWP | A P Pcnt_On Pi Po VFD_Hz
| CHWR | T
| CHWS | T
| Compressor | A P Pcnt_On VFD_Hz OnOff Motor_OnOff
| Total | P E Therms Tons SteamFlow WaterFlow AirFlow
CHW- NonVFD SecondaryLoop | Bypass | T Pcnt_Open WaterFlow AirFlow
| CH | A Capacity P Pcnt_On VFD_Hz SO
| CHWLoop | WaterFlow Pl Pcnt_open
| CHWP | A P Pcnt_On Pi Po VFD_Hz
| CHWR | T
| CHWS | T
| Compressor | A P Pcnt_On VFD_Hz OnOff Motor_OnOff
| Total | P E Therms Tons SteamFlow WaterFlow AirFlow
CHW- AirCooled | Bypass | T Pcnt_Open WaterFlow AirFlow
| CH | A Capacity P Pcnt_On VFD_Hz SO
| CHWLoop | WaterFlow Pl Pcnt_open
| CHWP | A P Pcnt_On Pi Po VFD_Hz
| CHWR | T
| CHWS | T
| Compressor | A P Pcnt_On VFD_Hz OnOff Motor_OnOff
| Total | P E Therms Tons SteamFlow WaterFlow AirFlow
CW- Open Loop CT | Bypass | T Pcnt_Open WaterFlow AirFlow
| CT | A P Pcnt_On VFD_Hz SO
| CTF | A P Pcnt_On VFD_Hz
| CWLoop | WaterFlow Pl Pcnt_Open GPM Q Tons
| CWP | A P Pcnt_On VFD_Hz Pi Po
| CWR | T
| CWS | T
| SprayP | A P Pcnt_On WaterFlow Pi Po
| Total | P E Therms Tons SteamFlow WaterFlow AirFlow
CW- Closed Loop CT | Bypass | T Pcnt_Open WaterFlow AirFlow
| CT | A P Pcnt_On VFD_Hz SO
| CTF | A P Pcnt_On VFD_Hz
| CWLoop | WaterFlow Pl Pcnt_Open GPM Q Tons
| CWP | A P Pcnt_On VFD_Hz Pi Po
| CWR | T
| CWS | T
| SprayP | A P Pcnt_On WaterFlow Pi Po
| Total | P E Therms Tons SteamFlow WaterFlow AirFlow
HW- Condensing Boiler | HWP | A P Pcnt_On VFD_Hz Pi Po
| Burner | A P Pcnt_On VFD_Hz SO
| Bypass | T Pcnt_Open WaterFlow AirFlow
| Flue | O2 CO twaCO CO2 NOx SO2 T
| GasValve | Pcnt_Open
| HWLoop | WaterFlow Pl Pcnt_Open
| HWR | T
| HWS | T
| Total | P E Therms Tons SteamFlow WaterFlow AirFlow
HW- Conventional Boiler | HWP | A P Pcnt_On VFD_Hz Pi Po
| Burner | A P Pcnt_On VFD_Hz SO
| Bypass | T Pcnt_Open WaterFlow AirFlow
| Flue | O2 CO twaCO CO2 NOx SO2 T
| GasValve | Pcnt_Open
| HWLoop | WaterFlow Pl Pcnt_Open
| HWR | T
| HWS | T
| Total | P E Therms Tons SteamFlow WaterFlow AirFlow
Steam- Single Pipe | Burner | A P Pcnt_On VFD_Hz SO
| Cond/FeedP | A P Pcnt_On VFD_Hz Pi Po WaterFlow
| Condensate | T
| DCW | T WaterFlow
| Flue | O2 CO twaCO CO2 NOx SO2 T
| GasValve | Pcnt_Open
| SteamSupply | T Po SteamFlow
| Total | P E Therms Tons SteamFlow WaterFlow AirFlow
| VacP | A P Pcnt_On WaterFlow Pi Po
Steam- Two Pipe | Burner | A P Pcnt_On VFD_Hz SO
| Cond/FeedP | A P Pcnt_On VFD_Hz Pi Po WaterFlow
| Condensate | T
| DCW | T WaterFlow
| Flue | O2 CO twaCO CO2 NOx SO2 T
| GasValve | Pcnt_Open
| SteamSupply | T Po SteamFlow
| Total | P E Therms Tons SteamFlow WaterFlow AirFlow
| VacP | A P Pcnt_On WaterFlow Pi Po
Bldg- Heat Exchanger | BWLoop | WaterFlow Pl Pcnt_Open
| BWP | A P Pcnt_On VFD_Hz WaterFlow Pi Po
| BWR | T
| BWS | T
| Total | P E Therms Tons SteamFlow WaterFlow AirFlow
Bldg- Closely Spaced Tees | BWLoop | WaterFlow Pl Pcnt_Open
| BWP | A P Pcnt_On VFD_Hz WaterFlow Pi Po
| BWR | T
| BWS | T
| Total | P E Therms Tons SteamFlow WaterFlow AirFlow
Lighting | Space | T RH CO twaCO CO2 Pb Pcnt_On Pcnt_Occ I Light_OnOff Occ_UnOcc
| Circuit | A P Pcnt_On
| Total | P E Therms Tons SteamFlow WaterFlow AirFlow
Lighting- Exterior | Space | T RH CO twaCO CO2 Pb Pcnt_On Pcnt_Occ I Light_OnOff Occ_UnOcc
| Circuit | A P Pcnt_On
| Total | P E Therms Tons SteamFlow WaterFlow AirFlow
Lighting- Garage | Space | T RH CO twaCO CO2 Pb Pcnt_On Pcnt_Occ I Light_OnOff Occ_UnOcc
| Circuit | A P Pcnt_On
| Total | P E Therms Tons SteamFlow WaterFlow AirFlow
Lighting- Interior | Space | T RH CO twaCO CO2 Pb Pcnt_On Pcnt_Occ I Light_OnOff Occ_UnOcc
| Circuit | A P Pcnt_On
| Total | P E Therms Tons SteamFlow WaterFlow AirFlow
Global | OA | T RH Pcnt_Open wbT DP DI DNI GHI WD WS
| BldgElec | P E Cost
| BldgGas | Therms P E Cost
| Total | P E Therms Tons SteamFlow WaterFlow AirFlow
Data Logger | Logger | V
| Total | P E Therms Tons SteamFlow WaterFlow AirFlow
WSHP- Distributed | WSHP | AirFlow A Count P OnOff
| AHU | A P Pcnt_On OnOff Htg_Req Clg_Req
| AHULoop | AirFlow Pe Pl
| Bypass | T Pcnt_Open WaterFlow AirFlow
| CHWValve | Pcnt_Open
| Compressor | A P Pcnt_On VFD_Hz OnOff Motor_OnOff
| DA | T RH
| EA | T RH CO twaCO CO2
| EF | A P Pcnt_On OnOff Motor_OnOff VFD_Hz
| GasValve | Pcnt_Open
| HWValve | Pcnt_Open
| MA | T RH Pcnt_Open DP
| OA | T RH Pcnt_Open wbT DP DI DNI GHI WD WS
| RA | T RH Pcnt_Open CO twaCO CO2
| RadiatorEW | T Pi
| RadiatorLW | T Po
| Reheat | WaterFlow Pcnt_Open
| RF/PEF | A P Pcnt_On OnOff Motor_OnOff VFD_Hz
| SA | T RH Pcnt_Open
| SF | A P Pcnt_On OnOff Motor_OnOff VFD_Hz
| Space | T RH CO twaCO CO2 Pb Pcnt_On Pcnt_Occ I Light_OnOff Occ_UnOcc
| SteamValve | Pcnt_Open
| Total | P E Therms Tons SteamFlow WaterFlow AirFlow
| VAV | AirFlow Pcnt_Open ID OnOff

## Sheet3
Loop Type | Loop Point Type | Loop Point Unique Type | Loop Type | Loop Point Type
Air- CHW VAV | AHU | AHU | WSHP- Distributed | WSHP
Air- CHW CAV | AHU | AHULoop | Lighting | Space
Air- DX VAV | AHU | BldgElec | Lighting- Exterior | Space
Air- DX CAV | AHU | BldgGas | Lighting- Garage | Space
Air- CHW CAV Bypass | AHU | Burner | Lighting- Interior | Space
Air- DX CAV Bypass | AHU | BWLoop | Global | OA
Air- Water Cooled DX | AHU | BWP | Data Logger | Logger
Air- WSHP | AHU | BWR | HW- Condensing Boiler | HWP
Air- <15 Ton | AHU | BWS | HW- Conventional Boiler | HWP
Garage Ventilation | AHU | Bypass | DD- CHW CAV | CDBypass
Steam- Single Pipe | Burner | CDBypass | DD- CHW CAV Bypass | CDBypass
Steam- Two Pipe | Burner | CDeck | DD- CHW VAV | CDBypass
Bldg- Heat Exchanger | BWLoop | CDEF | DD- DX VAV | CDBypass
Bldg- Closely Spaced Tees | BWLoop | CDLoop | DD- DX CAV | CDBypass
CHW- VFD PrimaryLoop | Bypass | CDMA | DD- DX CAV Bypass | CDBypass
CHW- NonVFD PrimaryLoop | Bypass | CDOA | DD- Furnace VAV | CDBypass
CHW- VFD SecondaryLoop | Bypass | CDRA | DD- Furnace CAV | CDBypass
CHW- NonVFD SecondaryLoop | Bypass | CDRF/PEF | DD- Furnace CAV Bypass | CDBypass
CHW- AirCooled | Bypass | CDSA | DD- HW CAV | CDBypass
CW- Open Loop CT | Bypass | CDSF | DD- HW VAV | CDBypass
CW- Closed Loop CT | Bypass | CH | CHW- VFD PrimaryLoop | Bypass
DD- CHW CAV | CDBypass | CHWLoop | CHW- NonVFD PrimaryLoop | Bypass
DD- CHW CAV Bypass | CDBypass | CHWP | CHW- VFD SecondaryLoop | Bypass
DD- CHW VAV | CDBypass | CHWR | CHW- NonVFD SecondaryLoop | Bypass
DD- DX VAV | CDBypass | CHWS | CHW- AirCooled | Bypass
DD- DX CAV | CDBypass | CHWValve | CW- Open Loop CT | Bypass
DD- DX CAV Bypass | CDBypass | Circuit | CW- Closed Loop CT | Bypass
DD- Furnace VAV | CDBypass | Compressor | Bldg- Heat Exchanger | BWLoop
DD- Furnace CAV | CDBypass | Cond/FeedP | Bldg- Closely Spaced Tees | BWLoop
DD- Furnace CAV Bypass | CDBypass | Condensate | Steam- Single Pipe | Burner
DD- HW CAV | CDBypass | CT | Steam- Two Pipe | Burner
DD- HW VAV | CDBypass | CTF | Air- CHW VAV | AHU
HW- Condensing Boiler | HWP | CWLoop | Air- CHW CAV | AHU
HW- Conventional Boiler | HWP | CWP | Air- DX VAV | AHU
Data Logger | Logger | CWR | Air- DX CAV | AHU
Global | OA | CWS | Air- CHW CAV Bypass | AHU
Lighting | Space | DA | Air- DX CAV Bypass | AHU
Lighting- Exterior | Space | DCW | Air- Water Cooled DX | AHU
Lighting- Garage | Space | EA | Air- WSHP | AHU
Lighting- Interior | Space | EF | Air- <15 Ton | AHU
WSHP- Distributed | WSHP | Flue | Garage Ventilation | AHU
GasValve
HDBypass
HDeck
HDEF
HDLoop
HDMA
HDOA
HDRA
HDRF/PEF
HDSA
HDSF
HGBP
HWLoop
HWP
HWR
HWS
HWValve
Logger
MA
OA
RA
RadiatorEW
RadiatorLW
Reheat
RF/PEF
SA
SF
Space
SprayP
SteamSupply
SteamValve
Total
VacP
VAV
WSHP